## Collected database
Density (Kg/m3) | Time (hr) | Surface temperature (oC) | Fluid temperature (oC) | Fluid velocity (m/s) | Equivalent diameter (m) | Dissolved oxygen (ppmw) | Fouling factor (m2 K/kW) | Reference
797.762 | 3.3333 | 202.67 | 87 | 0.56 | 0.0147 | 322.1007 | 0.0023 | Asomaning, S., 1990. The role of olefins in fouling of heat exchangers. University of British Columbia, Vancouver
797.762 | 3.6667 | 202.67 | 87 | 0.56 | 0.0147 | 322.1007 | 0.002 | Asomaning, S., 1990. The role of olefins in fouling of heat exchangers. University of British Columbia, Vancouver
797.762 | 4 | 203 | 85.5 | 0.56 | 0.0147 | 322.1007 | 0.012 | Asomaning, S., 1990. The role of olefins in fouling of heat exchangers. University of British Columbia, Vancouver
797.762 | 4.3333 | 204.33 | 85 | 0.56 | 0.0147 | 322.1007 | 0.0149 | Asomaning, S., 1990. The role of olefins in fouling of heat exchangers. University of British Columbia, Vancouver
797.762 | 4.6667 | 205 | 85 | 0.56 | 0.0147 | 322.1007 | 0.0171 | Asomaning, S., 1990. The role of olefins in fouling of heat exchangers. University of British Columbia, Vancouver
797.762 | 5 | 207 | 86.5 | 0.56 | 0.0147 | 322.1007 | 0.0151 | Asomaning, S., 1990. The role of olefins in fouling of heat exchangers. University of British Columbia, Vancouver
797.762 | 5.3333 | 208.33 | 88 | 0.56 | 0.0147 | 322.1007 | 0.0134 | Asomaning, S., 1990. The role of olefins in fouling of heat exchangers. University of British Columbia, Vancouver
797.762 | 5.6667 | 209.33 | 89 | 0.56 | 0.0147 | 322.1007 | 0.0134 | Asomaning, S., 1990. The role of olefins in fouling of heat exchangers. University of British Columbia, Vancouver
797.762 | 6 | 211.33 | 90 | 0.56 | 0.0147 | 322.1007 | 0.012 | Asomaning, S., 1990. The role of olefins in fouling of heat exchangers. University of British Columbia, Vancouver
797.762 | 6.3333 | 208.33 | 89.5 | 0.56 | 0.0147 | 322.1007 | 0.0109 | Asomaning, S., 1990. The role of olefins in fouling of heat exchangers. University of British Columbia, Vancouver
797.762 | 6.6667 | 206 | 88.5 | 0.56 | 0.0147 | 322.1007 | 0.0129 | Asomaning, S., 1990. The role of olefins in fouling of heat exchangers. University of British Columbia, Vancouver
797.762 | 7 | 207.33 | 88.5 | 0.56 | 0.0147 | 322.1007 | 0.0143 | Asomaning, S., 1990. The role of olefins in fouling of heat exchangers. University of British Columbia, Vancouver
797.762 | 7.3333 | 210.33 | 88.5 | 0.56 | 0.0147 | 322.1007 | 0.0137 | Asomaning, S., 1990. The role of olefins in fouling of heat exchangers. University of British Columbia, Vancouver
797.762 | 7.6667 | 211.33 | 89 | 0.56 | 0.0147 | 322.1007 | 0.0151 | Asomaning, S., 1990. The role of olefins in fouling of heat exchangers. University of British Columbia, Vancouver
797.762 | 8 | 210.33 | 89.5 | 0.56 | 0.0147 | 322.1007 | 0.0163 | Asomaning, S., 1990. The role of olefins in fouling of heat exchangers. University of British Columbia, Vancouver
797.762 | 8.3333 | 211.33 | 90 | 0.56 | 0.0147 | 322.1007 | 0.0151 | Asomaning, S., 1990. The role of olefins in fouling of heat exchangers. University of British Columbia, Vancouver
797.762 | 8.6667 | 210.67 | 90 | 0.56 | 0.0147 | 322.1007 | 0.0163 | Asomaning, S., 1990. The role of olefins in fouling of heat exchangers. University of British Columbia, Vancouver
797.762 | 9 | 209.33 | 90 | 0.56 | 0.0147 | 322.1007 | 0.0129 | Asomaning, S., 1990. The role of olefins in fouling of heat exchangers. University of British Columbia, Vancouver
797.762 | 9.3333 | 208.33 | 89 | 0.56 | 0.0147 | 322.1007 | 0.0106 | Asomaning, S., 1990. The role of olefins in fouling of heat exchangers. University of British Columbia, Vancouver
797.762 | 9.6667 | 210.33 | 90.5 | 0.56 | 0.0147 | 322.1007 | 0.012 | Asomaning, S., 1990. The role of olefins in fouling of heat exchangers. University of British Columbia, Vancouver
797.762 | 10 | 212.67 | 91 | 0.56 | 0.0147 | 322.1007 | 0.0163 | Asomaning, S., 1990. The role of olefins in fouling of heat exchangers. University of British Columbia, Vancouver
797.762 | 10.3333 | 215.67 | 90.5 | 0.56 | 0.0147 | 322.1007 | 0.0257 | Asomaning, S., 1990. The role of olefins in fouling of heat exchangers. University of British Columbia, Vancouver
797.762 | 10.6667 | 209 | 87 | 0.56 | 0.0147 | 322.1007 | 0.0229 | Asomaning, S., 1990. The role of olefins in fouling of heat exchangers. University of British Columbia, Vancouver
797.762 | 11 | 208 | 84 | 0.56 | 0.0147 | 322.1007 | 0.0223 | Asomaning, S., 1990. The role of olefins in fouling of heat exchangers. University of British Columbia, Vancouver
797.762 | 11.3333 | 207.67 | 84 | 0.56 | 0.0147 | 322.1007 | 0.0229 | Asomaning, S., 1990. The role of olefins in fouling of heat exchangers. University of British Columbia, Vancouver
797.762 | 11.6667 | 208 | 82.5 | 0.56 | 0.0147 | 322.1007 | 0.0243 | Asomaning, S., 1990. The role of olefins in fouling of heat exchangers. University of British Columbia, Vancouver
797.762 | 12 | 207.33 | 83 | 0.56 | 0.0147 | 322.1007 | 0.0266 | Asomaning, S., 1990. The role of olefins in fouling of heat exchangers. University of British Columbia, Vancouver
797.762 | 12.3333 | 207 | 82.5 | 0.56 | 0.0147 | 322.1007 | 0.0257 | Asomaning, S., 1990. The role of olefins in fouling of heat exchangers. University of British Columbia, Vancouver
797.762 | 12.6667 | 207 | 83 | 0.56 | 0.0147 | 322.1007 | 0.0289 | Asomaning, S., 1990. The role of olefins in fouling of heat exchangers. University of British Columbia, Vancouver
797.762 | 13 | 210.33 | 83 | 0.56 | 0.0147 | 322.1007 | 0.0294 | Asomaning, S., 1990. The role of olefins in fouling of heat exchangers. University of British Columbia, Vancouver
797.762 | 13.3333 | 206.67 | 80.5 | 0.56 | 0.0147 | 322.1007 | 0.0272 | Asomaning, S., 1990. The role of olefins in fouling of heat exchangers. University of British Columbia, Vancouver
797.762 | 13.6667 | 206.33 | 80 | 0.56 | 0.0147 | 322.1007 | 0.0309 | Asomaning, S., 1990. The role of olefins in fouling of heat exchangers. University of British Columbia, Vancouver
797.762 | 14 | 206.33 | 79.5 | 0.56 | 0.0147 | 322.1007 | 0.0277 | Asomaning, S., 1990. The role of olefins in fouling of heat exchangers. University of British Columbia, Vancouver
797.762 | 14.3333 | 204.67 | 80.5 | 0.56 | 0.0147 | 322.1007 | 0.0294 | Asomaning, S., 1990. The role of olefins in fouling of heat exchangers. University of British Columbia, Vancouver
797.762 | 14.6667 | 207.33 | 81 | 0.56 | 0.0147 | 322.1007 | 0.0294 | Asomaning, S., 1990. The role of olefins in fouling of heat exchangers. University of British Columbia, Vancouver
797.762 | 15 | 207.67 | 81 | 0.56 | 0.0147 | 322.1007 | 0.0294 | Asomaning, S., 1990. The role of olefins in fouling of heat exchangers. University of British Columbia, Vancouver
797.762 | 15.3333 | 207.33 | 81 | 0.56 | 0.0147 | 322.1007 | 0.0274 | Asomaning, S., 1990. The role of olefins in fouling of heat exchangers. University of British Columbia, Vancouver
797.762 | 15.6667 | 207 | 81 | 0.56 | 0.0147 | 322.1007 | 0.0271 | Asomaning, S., 1990. The role of olefins in fouling of heat exchangers. University of British Columbia, Vancouver
797.762 | 16 | 206 | 81 | 0.56 | 0.0147 | 322.1007 | 0.028 | Asomaning, S., 1990. The role of olefins in fouling of heat exchangers. University of British Columbia, Vancouver
797.762 | 16.3333 | 205.67 | 80.5 | 0.56 | 0.0147 | 322.1007 | 0.0274 | Asomaning, S., 1990. The role of olefins in fouling of heat exchangers. University of British Columbia, Vancouver
797.762 | 16.6667 | 204.67 | 80.5 | 0.56 | 0.0147 | 322.1007 | 0.0292 | Asomaning, S., 1990. The role of olefins in fouling of heat exchangers. University of British Columbia, Vancouver
797.762 | 17 | 205.67 | 80.5 | 0.56 | 0.0147 | 322.1007 | 0.0286 | Asomaning, S., 1990. The role of olefins in fouling of heat exchangers. University of British Columbia, Vancouver
797.762 | 17.3333 | 204.67 | 81.5 | 0.56 | 0.0147 | 322.1007 | 0.0257 | Asomaning, S., 1990. The role of olefins in fouling of heat exchangers. University of British Columbia, Vancouver
797.762 | 17.6667 | 207.67 | 82 | 0.56 | 0.0147 | 322.1007 | 0.0294 | Asomaning, S., 1990. The role of olefins in fouling of heat exchangers. University of British Columbia, Vancouver
797.762 | 18 | 207.67 | 82 | 0.56 | 0.0147 | 322.1007 | 0.0257 | Asomaning, S., 1990. The role of olefins in fouling of heat exchangers. University of British Columbia, Vancouver
797.762 | 18.3333 | 207.67 | 83 | 0.56 | 0.0147 | 322.1007 | 0.0249 | Asomaning, S., 1990. The role of olefins in fouling of heat exchangers. University of British Columbia, Vancouver
797.762 | 18.6667 | 206.67 | 83 | 0.56 | 0.0147 | 322.1007 | 0.0223 | Asomaning, S., 1990. The role of olefins in fouling of heat exchangers. University of British Columbia, Vancouver
797.762 | 19 | 207.67 | 83 | 0.56 | 0.0147 | 322.1007 | 0.028 | Asomaning, S., 1990. The role of olefins in fouling of heat exchangers. University of British Columbia, Vancouver
797.762 | 19.3333 | 205.33 | 83.5 | 0.56 | 0.0147 | 322.1007 | 0.0223 | Asomaning, S., 1990. The role of olefins in fouling of heat exchangers. University of British Columbia, Vancouver
797.762 | 19.6667 | 206.67 | 82.5 | 0.56 | 0.0147 | 322.1007 | 0.0249 | Asomaning, S., 1990. The role of olefins in fouling of heat exchangers. University of British Columbia, Vancouver
797.762 | 20 | 205.33 | 83.5 | 0.56 | 0.0147 | 322.1007 | 0.0252 | Asomaning, S., 1990. The role of olefins in fouling of heat exchangers. University of British Columbia, Vancouver
797.762 | 20.3333 | 205.33 | 83 | 0.56 | 0.0147 | 322.1007 | 0.0237 | Asomaning, S., 1990. The role of olefins in fouling of heat exchangers. University of British Columbia, Vancouver
797.762 | 20.6667 | 204 | 83.5 | 0.56 | 0.0147 | 322.1007 | 0.0243 | Asomaning, S., 1990. The role of olefins in fouling of heat exchangers. University of British Columbia, Vancouver
797.762 | 21 | 205.33 | 84 | 0.56 | 0.0147 | 322.1007 | 0.0234 | Asomaning, S., 1990. The role of olefins in fouling of heat exchangers. University of British Columbia, Vancouver
797.762 | 21.3333 | 204.67 | 84.5 | 0.56 | 0.0147 | 322.1007 | 0.0209 | Asomaning, S., 1990. The role of olefins in fouling of heat exchangers. University of British Columbia, Vancouver
797.762 | 21.6667 | 205.67 | 84.5 | 0.56 | 0.0147 | 322.1007 | 0.0206 | Asomaning, S., 1990. The role of olefins in fouling of heat exchangers. University of British Columbia, Vancouver
797.762 | 22 | 207.33 | 86 | 0.56 | 0.0147 | 322.1007 | 0.018 | Asomaning, S., 1990. The role of olefins in fouling of heat exchangers. University of British Columbia, Vancouver
797.762 | 22.3333 | 206 | 86.5 | 0.56 | 0.0147 | 322.1007 | 0.0186 | Asomaning, S., 1990. The role of olefins in fouling of heat exchangers. University of British Columbia, Vancouver
797.762 | 22.6667 | 208.33 | 86 | 0.56 | 0.0147 | 322.1007 | 0.0203 | Asomaning, S., 1990. The role of olefins in fouling of heat exchangers. University of British Columbia, Vancouver
797.762 | 23 | 206 | 86.5 | 0.56 | 0.0147 | 322.1007 | 0.0157 | Asomaning, S., 1990. The role of olefins in fouling of heat exchangers. University of British Columbia, Vancouver
797.762 | 23.3333 | 205.33 | 86.5 | 0.56 | 0.0147 | 322.1007 | 0.0163 | Asomaning, S., 1990. The role of olefins in fouling of heat exchangers. University of British Columbia, Vancouver
797.762 | 23.6667 | 205.33 | 86.5 | 0.56 | 0.0147 | 322.1007 | 0.0166 | Asomaning, S., 1990. The role of olefins in fouling of heat exchangers. University of British Columbia, Vancouver
797.762 | 24 | 206.33 | 87 | 0.56 | 0.0147 | 322.1007 | 0.0177 | Asomaning, S., 1990. The role of olefins in fouling of heat exchangers. University of British Columbia, Vancouver
797.762 | 24.3333 | 207.33 | 87.5 | 0.56 | 0.0147 | 322.1007 | 0.0166 | Asomaning, S., 1990. The role of olefins in fouling of heat exchangers. University of British Columbia, Vancouver
797.762 | 24.6667 | 210.67 | 88.5 | 0.56 | 0.0147 | 322.1007 | 0.0186 | Asomaning, S., 1990. The role of olefins in fouling of heat exchangers. University of British Columbia, Vancouver
797.762 | 25 | 211.33 | 88.5 | 0.56 | 0.0147 | 322.1007 | 0.0206 | Asomaning, S., 1990. The role of olefins in fouling of heat exchangers. University of British Columbia, Vancouver
797.762 | 25.3333 | 209.33 | 88.5 | 0.56 | 0.0147 | 322.1007 | 0.0169 | Asomaning, S., 1990. The role of olefins in fouling of heat exchangers. University of British Columbia, Vancouver
797.762 | 25.6667 | 209.33 | 88.5 | 0.56 | 0.0147 | 322.1007 | 0.0169 | Asomaning, S., 1990. The role of olefins in fouling of heat exchangers. University of British Columbia, Vancouver
797.762 | 26 | 208.67 | 87.5 | 0.56 | 0.0147 | 322.1007 | 0.016 | Asomaning, S., 1990. The role of olefins in fouling of heat exchangers. University of British Columbia, Vancouver
797.762 | 26.3333 | 209.67 | 88.5 | 0.56 | 0.0147 | 322.1007 | 0.0177 | Asomaning, S., 1990. The role of olefins in fouling of heat exchangers. University of British Columbia, Vancouver
797.762 | 26.6667 | 210.33 | 88.5 | 0.56 | 0.0147 | 322.1007 | 0.0177 | Asomaning, S., 1990. The role of olefins in fouling of heat exchangers. University of British Columbia, Vancouver
797.762 | 27 | 208.67 | 88.5 | 0.56 | 0.0147 | 322.1007 | 0.0177 | Asomaning, S., 1990. The role of olefins in fouling of heat exchangers. University of British Columbia, Vancouver
797.762 | 27.3333 | 210.67 | 89 | 0.56 | 0.0147 | 322.1007 | 0.0186 | Asomaning, S., 1990. The role of olefins in fouling of heat exchangers. University of British Columbia, Vancouver
797.762 | 27.6667 | 211.33 | 90 | 0.56 | 0.0147 | 322.1007 | 0.0161 | Asomaning, S., 1990. The role of olefins in fouling of heat exchangers. University of British Columbia, Vancouver
797.762 | 28 | 211.67 | 90 | 0.56 | 0.0147 | 322.1007 | 0.018 | Asomaning, S., 1990. The role of olefins in fouling of heat exchangers. University of British Columbia, Vancouver
797.762 | 28.3333 | 212.33 | 89.5 | 0.56 | 0.0147 | 322.1007 | 0.0209 | Asomaning, S., 1990. The role of olefins in fouling of heat exchangers. University of British Columbia, Vancouver
797.762 | 28.6667 | 212 | 89.5 | 0.56 | 0.0147 | 322.1007 | 0.0199 | Asomaning, S., 1990. The role of olefins in fouling of heat exchangers. University of British Columbia, Vancouver
797.762 | 29 | 213 | 89.5 | 0.56 | 0.0147 | 322.1007 | 0.0187 | Asomaning, S., 1990. The role of olefins in fouling of heat exchangers. University of British Columbia, Vancouver
797.762 | 29.3333 | 216 | 91.5 | 0.56 | 0.0147 | 322.1007 | 0.0215 | Asomaning, S., 1990. The role of olefins in fouling of heat exchangers. University of British Columbia, Vancouver
797.762 | 29.6667 | 213.33 | 91.5 | 0.56 | 0.0147 | 322.1007 | 0.0219 | Asomaning, S., 1990. The role of olefins in fouling of heat exchangers. University of British Columbia, Vancouver
797.762 | 30 | 215.67 | 93 | 0.56 | 0.0147 | 322.1007 | 0.0223 | Asomaning, S., 1990. The role of olefins in fouling of heat exchangers. University of British Columbia, Vancouver
797.762 | 30.3333 | 215.67 | 93 | 0.56 | 0.0147 | 322.1007 | 0.0209 | Asomaning, S., 1990. The role of olefins in fouling of heat exchangers. University of British Columbia, Vancouver
797.762 | 30.6667 | 214.67 | 93.5 | 0.56 | 0.0147 | 322.1007 | 0.0163 | Asomaning, S., 1990. The role of olefins in fouling of heat exchangers. University of British Columbia, Vancouver
797.762 | 31 | 216.67 | 93.5 | 0.56 | 0.0147 | 322.1007 | 0.0214 | Asomaning, S., 1990. The role of olefins in fouling of heat exchangers. University of British Columbia, Vancouver
797.762 | 31.3333 | 215.67 | 93 | 0.56 | 0.0147 | 322.1007 | 0.0166 | Asomaning, S., 1990. The role of olefins in fouling of heat exchangers. University of British Columbia, Vancouver
797.762 | 31.6667 | 216.67 | 93.5 | 0.56 | 0.0147 | 322.1007 | 0.0171 | Asomaning, S., 1990. The role of olefins in fouling of heat exchangers. University of British Columbia, Vancouver
797.762 | 32 | 216.67 | 93.5 | 0.56 | 0.0147 | 322.1007 | 0.0169 | Asomaning, S., 1990. The role of olefins in fouling of heat exchangers. University of British Columbia, Vancouver
797.762 | 32.3333 | 216.33 | 94 | 0.56 | 0.0147 | 322.1007 | 0.0194 | Asomaning, S., 1990. The role of olefins in fouling of heat exchangers. University of British Columbia, Vancouver
797.762 | 32.6667 | 215.67 | 94 | 0.56 | 0.0147 | 322.1007 | 0.0172 | Asomaning, S., 1990. The role of olefins in fouling of heat exchangers. University of British Columbia, Vancouver
797.762 | 33 | 215.67 | 94 | 0.56 | 0.0147 | 322.1007 | 0.0177 | Asomaning, S., 1990. The role of olefins in fouling of heat exchangers. University of British Columbia, Vancouver
797.762 | 33.3333 | 217 | 93.5 | 0.56 | 0.0147 | 322.1007 | 0.0214 | Asomaning, S., 1990. The role of olefins in fouling of heat exchangers. University of British Columbia, Vancouver
797.762 | 33.6667 | 217.67 | 94.5 | 0.56 | 0.0147 | 322.1007 | 0.0209 | Asomaning, S., 1990. The role of olefins in fouling of heat exchangers. University of British Columbia, Vancouver
797.762 | 34 | 217.67 | 95 | 0.56 | 0.0147 | 322.1007 | 0.0214 | Asomaning, S., 1990. The role of olefins in fouling of heat exchangers. University of British Columbia, Vancouver
797.762 | 34.3333 | 216.33 | 93.5 | 0.56 | 0.0147 | 322.1007 | 0.0166 | Asomaning, S., 1990. The role of olefins in fouling of heat exchangers. University of British Columbia, Vancouver
797.762 | 34.6667 | 217.33 | 93.5 | 0.56 | 0.0147 | 322.1007 | 0.0192 | Asomaning, S., 1990. The role of olefins in fouling of heat exchangers. University of British Columbia, Vancouver
797.762 | 35 | 215 | 93 | 0.56 | 0.0147 | 322.1007 | 0.0149 | Asomaning, S., 1990. The role of olefins in fouling of heat exchangers. University of British Columbia, Vancouver
797.762 | 35.3333 | 215.33 | 93.5 | 0.56 | 0.0147 | 322.1007 | 0.0177 | Asomaning, S., 1990. The role of olefins in fouling of heat exchangers. University of British Columbia, Vancouver
797.762 | 35.6667 | 215.67 | 93.5 | 0.56 | 0.0147 | 322.1007 | 0.0194 | Asomaning, S., 1990. The role of olefins in fouling of heat exchangers. University of British Columbia, Vancouver
797.762 | 36 | 218.33 | 93.5 | 0.56 | 0.0147 | 322.1007 | 0.0214 | Asomaning, S., 1990. The role of olefins in fouling of heat exchangers. University of British Columbia, Vancouver
797.762 | 36.3333 | 217.33 | 93.5 | 0.56 | 0.0147 | 322.1007 | 0.0192 | Asomaning, S., 1990. The role of olefins in fouling of heat exchangers. University of British Columbia, Vancouver
797.762 | 36.6667 | 215.67 | 93.5 | 0.56 | 0.0147 | 322.1007 | 0.0194 | Asomaning, S., 1990. The role of olefins in fouling of heat exchangers. University of British Columbia, Vancouver
797.762 | 37 | 216 | 93.5 | 0.56 | 0.0147 | 322.1007 | 0.0157 | Asomaning, S., 1990. The role of olefins in fouling of heat exchangers. University of British Columbia, Vancouver
797.762 | 37.3333 | 216.67 | 93.5 | 0.56 | 0.0147 | 322.1007 | 0.0177 | Asomaning, S., 1990. The role of olefins in fouling of heat exchangers. University of British Columbia, Vancouver
797.762 | 37.6667 | 217.33 | 93.5 | 0.56 | 0.0147 | 322.1007 | 0.0194 | Asomaning, S., 1990. The role of olefins in fouling of heat exchangers. University of British Columbia, Vancouver
797.762 | 38 | 217 | 93.5 | 0.56 | 0.0147 | 322.1007 | 0.02 | Asomaning, S., 1990. The role of olefins in fouling of heat exchangers. University of British Columbia, Vancouver
797.762 | 38.3333 | 217.33 | 94 | 0.56 | 0.0147 | 322.1007 | 0.0223 | Asomaning, S., 1990. The role of olefins in fouling of heat exchangers. University of British Columbia, Vancouver
797.762 | 38.6667 | 217.33 | 93.5 | 0.56 | 0.0147 | 322.1007 | 0.0206 | Asomaning, S., 1990. The role of olefins in fouling of heat exchangers. University of British Columbia, Vancouver
797.762 | 39 | 218.67 | 93.5 | 0.56 | 0.0147 | 322.1007 | 0.0214 | Asomaning, S., 1990. The role of olefins in fouling of heat exchangers. University of British Columbia, Vancouver
797.762 | 39.3333 | 217 | 93.5 | 0.56 | 0.0147 | 322.1007 | 0.0186 | Asomaning, S., 1990. The role of olefins in fouling of heat exchangers. University of British Columbia, Vancouver
797.762 | 39.6667 | 217.67 | 93.5 | 0.56 | 0.0147 | 322.1007 | 0.0206 | Asomaning, S., 1990. The role of olefins in fouling of heat exchangers. University of British Columbia, Vancouver
797.762 | 40 | 215.67 | 93.5 | 0.56 | 0.0147 | 322.1007 | 0.0196 | Asomaning, S., 1990. The role of olefins in fouling of heat exchangers. University of British Columbia, Vancouver
797.762 | 40.3333 | 216.67 | 93.5 | 0.56 | 0.0147 | 322.1007 | 0.02 | Asomaning, S., 1990. The role of olefins in fouling of heat exchangers. University of British Columbia, Vancouver
797.762 | 40.6667 | 216 | 93.5 | 0.56 | 0.0147 | 322.1007 | 0.0186 | Asomaning, S., 1990. The role of olefins in fouling of heat exchangers. University of British Columbia, Vancouver
797.762 | 41 | 217 | 93.5 | 0.56 | 0.0147 | 322.1007 | 0.0214 | Asomaning, S., 1990. The role of olefins in fouling of heat exchangers. University of British Columbia, Vancouver
797.762 | 41.3333 | 214.67 | 93.5 | 0.56 | 0.0147 | 322.1007 | 0.0149 | Asomaning, S., 1990. The role of olefins in fouling of heat exchangers. University of British Columbia, Vancouver
797.762 | 41.6667 | 215 | 94.5 | 0.56 | 0.0147 | 322.1007 | 0.0157 | Asomaning, S., 1990. The role of olefins in fouling of heat exchangers. University of British Columbia, Vancouver
797.762 | 42 | 216 | 94.5 | 0.56 | 0.0147 | 322.1007 | 0.0157 | Asomaning, S., 1990. The role of olefins in fouling of heat exchangers. University of British Columbia, Vancouver
797.762 | 42.3333 | 216.33 | 94.5 | 0.56 | 0.0147 | 322.1007 | 0.0166 | Asomaning, S., 1990. The role of olefins in fouling of heat exchangers. University of British Columbia, Vancouver
797.762 | 42.6667 | 216 | 94.5 | 0.56 | 0.0147 | 322.1007 | 0.018 | Asomaning, S., 1990. The role of olefins in fouling of heat exchangers. University of British Columbia, Vancouver
797.762 | 43 | 217 | 95 | 0.56 | 0.0147 | 322.1007 | 0.0186 | Asomaning, S., 1990. The role of olefins in fouling of heat exchangers. University of British Columbia, Vancouver
797.762 | 43.3333 | 216 | 94.5 | 0.56 | 0.0147 | 322.1007 | 0.0173 | Asomaning, S., 1990. The role of olefins in fouling of heat exchangers. University of British Columbia, Vancouver
797.762 | 43.6667 | 218.33 | 95 | 0.56 | 0.0147 | 322.1007 | 0.018 | Asomaning, S., 1990. The role of olefins in fouling of heat exchangers. University of British Columbia, Vancouver
797.762 | 44 | 216.67 | 94.5 | 0.56 | 0.0147 | 322.1007 | 0.0179 | Asomaning, S., 1990. The role of olefins in fouling of heat exchangers. University of British Columbia, Vancouver
797.762 | 44.3333 | 216.33 | 94.5 | 0.56 | 0.0147 | 322.1007 | 0.0165 | Asomaning, S., 1990. The role of olefins in fouling of heat exchangers. University of British Columbia, Vancouver
797.762 | 44.6667 | 214.67 | 95 | 0.56 | 0.0147 | 322.1007 | 0.0158 | Asomaning, S., 1990. The role of olefins in fouling of heat exchangers. University of British Columbia, Vancouver
797.762 | 45 | 212.33 | 95 | 0.56 | 0.0147 | 322.1007 | 0.0149 | Asomaning, S., 1990. The role of olefins in fouling of heat exchangers. University of British Columbia, Vancouver
797.762 | 45.3333 | 213.33 | 95.5 | 0.56 | 0.0147 | 322.1007 | 0.0136 | Asomaning, S., 1990. The role of olefins in fouling of heat exchangers. University of British Columbia, Vancouver
797.762 | 45.6667 | 215 | 96 | 0.56 | 0.0147 | 322.1007 | 0.0142 | Asomaning, S., 1990. The role of olefins in fouling of heat exchangers. University of British Columbia, Vancouver
797.762 | 46 | 212.33 | 96.5 | 0.56 | 0.0147 | 322.1007 | 0.0139 | Asomaning, S., 1990. The role of olefins in fouling of heat exchangers. University of British Columbia, Vancouver
797.762 | 46.3333 | 220.33 | 97 | 0.56 | 0.0147 | 322.1007 | 0.0223 | Asomaning, S., 1990. The role of olefins in fouling of heat exchangers. University of British Columbia, Vancouver
797.762 | 46.6667 | 216 | 92.5 | 0.56 | 0.0147 | 322.1007 | 0.0229 | Asomaning, S., 1990. The role of olefins in fouling of heat exchangers. University of British Columbia, Vancouver
797.762 | 47 | 207.67 | 86.5 | 0.56 | 0.0147 | 322.1007 | 0.0171 | Asomaning, S., 1990. The role of olefins in fouling of heat exchangers. University of British Columbia, Vancouver
797.762 | 47.3333 | 209.67 | 89 | 0.56 | 0.0147 | 322.1007 | 0.0163 | Asomaning, S., 1990. The role of olefins in fouling of heat exchangers. University of British Columbia, Vancouver
797.762 | 47.6667 | 211.33 | 91 | 0.56 | 0.0147 | 322.1007 | 0.0157 | Asomaning, S., 1990. The role of olefins in fouling of heat exchangers. University of British Columbia, Vancouver
797.762 | 48 | 211 | 92 | 0.56 | 0.0147 | 322.1007 | 0.0139 | Asomaning, S., 1990. The role of olefins in fouling of heat exchangers. University of British Columbia, Vancouver
797.762 | 48.3333 | 212.67 | 93.5 | 0.56 | 0.0147 | 322.1007 | 0.0123 | Asomaning, S., 1990. The role of olefins in fouling of heat exchangers. University of British Columbia, Vancouver
797.762 | 48.6667 | 212.67 | 94 | 0.56 | 0.0147 | 322.1007 | 0.0129 | Asomaning, S., 1990. The role of olefins in fouling of heat exchangers. University of British Columbia, Vancouver
797.762 | 49 | 214.67 | 95 | 0.56 | 0.0147 | 322.1007 | 0.0157 | Asomaning, S., 1990. The role of olefins in fouling of heat exchangers. University of British Columbia, Vancouver
797.762 | 49.3333 | 217.67 | 95.5 | 0.56 | 0.0147 | 322.1007 | 0.0229 | Asomaning, S., 1990. The role of olefins in fouling of heat exchangers. University of British Columbia, Vancouver
797.762 | 49.6667 | 214.33 | 91.5 | 0.56 | 0.0147 | 322.1007 | 0.028 | Asomaning, S., 1990. The role of olefins in fouling of heat exchangers. University of British Columbia, Vancouver
807.45 | 1 | 215 | 87 | 0.56 | 0.0147 | 314.252 | 0.0091 | Asomaning, S., 1990. The role of olefins in fouling of heat exchangers. University of British Columbia, Vancouver
807.45 | 1.3333 | 221 | 89 | 0.56 | 0.0147 | 314.252 | 0.0142 | Asomaning, S., 1990. The role of olefins in fouling of heat exchangers. University of British Columbia, Vancouver
807.45 | 1.6667 | 220.3 | 90.5 | 0.56 | 0.0147 | 314.252 | 0.0148 | Asomaning, S., 1990. The role of olefins in fouling of heat exchangers. University of British Columbia, Vancouver
807.45 | 2 | 220.7 | 93 | 0.56 | 0.0147 | 314.252 | 0.0044 | Asomaning, S., 1990. The role of olefins in fouling of heat exchangers. University of British Columbia, Vancouver
807.45 | 2.3333 | 208.3 | 80 | 0.56 | 0.0147 | 314.252 | 0.0029 | Asomaning, S., 1990. The role of olefins in fouling of heat exchangers. University of British Columbia, Vancouver
807.45 | 2.6667 | 216 | 78 | 0.56 | 0.0147 | 314.252 | 0.0325 | Asomaning, S., 1990. The role of olefins in fouling of heat exchangers. University of British Columbia, Vancouver
807.45 | 3 | 219.7 | 79 | 0.56 | 0.0147 | 314.252 | 0.0407 | Asomaning, S., 1990. The role of olefins in fouling of heat exchangers. University of British Columbia, Vancouver
807.45 | 3.3333 | 222 | 80 | 0.56 | 0.0147 | 314.252 | 0.0448 | Asomaning, S., 1990. The role of olefins in fouling of heat exchangers. University of British Columbia, Vancouver
807.45 | 3.6667 | 219.3 | 80.5 | 0.56 | 0.0147 | 314.252 | 0.0428 | Asomaning, S., 1990. The role of olefins in fouling of heat exchangers. University of British Columbia, Vancouver
807.45 | 4 | 219.3 | 81.5 | 0.56 | 0.0147 | 314.252 | 0.0397 | Asomaning, S., 1990. The role of olefins in fouling of heat exchangers. University of British Columbia, Vancouver
807.45 | 4.3333 | 215.7 | 78 | 0.56 | 0.0147 | 314.252 | 0.0392 | Asomaning, S., 1990. The role of olefins in fouling of heat exchangers. University of British Columbia, Vancouver
807.45 | 4.6667 | 220 | 81.5 | 0.56 | 0.0147 | 314.252 | 0.0418 | Asomaning, S., 1990. The role of olefins in fouling of heat exchangers. University of British Columbia, Vancouver
807.45 | 5 | 221 | 82 | 0.56 | 0.0147 | 314.252 | 0.0394 | Asomaning, S., 1990. The role of olefins in fouling of heat exchangers. University of British Columbia, Vancouver
807.45 | 5.3333 | 222 | 82 | 0.56 | 0.0147 | 314.252 | 0.0425 | Asomaning, S., 1990. The role of olefins in fouling of heat exchangers. University of British Columbia, Vancouver
807.45 | 5.6667 | 223.7 | 83 | 0.56 | 0.0147 | 314.252 | 0.0407 | Asomaning, S., 1990. The role of olefins in fouling of heat exchangers. University of British Columbia, Vancouver
807.45 | 6 | 227 | 85.5 | 0.56 | 0.0147 | 314.252 | 0.0433 | Asomaning, S., 1990. The role of olefins in fouling of heat exchangers. University of British Columbia, Vancouver
807.45 | 6.3333 | 229.7 | 86 | 0.56 | 0.0147 | 314.252 | 0.0499 | Asomaning, S., 1990. The role of olefins in fouling of heat exchangers. University of British Columbia, Vancouver
807.45 | 6.6667 | 231 | 86 | 0.56 | 0.0147 | 314.252 | 0.062 | Asomaning, S., 1990. The role of olefins in fouling of heat exchangers. University of British Columbia, Vancouver
807.45 | 7 | 235.3 | 87 | 0.56 | 0.0147 | 314.252 | 0.0724 | Asomaning, S., 1990. The role of olefins in fouling of heat exchangers. University of British Columbia, Vancouver
807.45 | 7.3333 | 240.7 | 82.5 | 0.56 | 0.0147 | 314.252 | 0.09 | Asomaning, S., 1990. The role of olefins in fouling of heat exchangers. University of British Columbia, Vancouver
807.45 | 7.6667 | 239.3 | 83 | 0.56 | 0.0147 | 314.252 | 0.0974 | Asomaning, S., 1990. The role of olefins in fouling of heat exchangers. University of British Columbia, Vancouver
807.45 | 8 | 239 | 82.5 | 0.56 | 0.0147 | 314.252 | 0.0935 | Asomaning, S., 1990. The role of olefins in fouling of heat exchangers. University of British Columbia, Vancouver
807.45 | 8.3333 | 239.3 | 82 | 0.56 | 0.0147 | 314.252 | 0.1005 | Asomaning, S., 1990. The role of olefins in fouling of heat exchangers. University of British Columbia, Vancouver
807.45 | 8.6667 | 241.7 | 82 | 0.56 | 0.0147 | 314.252 | 0.0989 | Asomaning, S., 1990. The role of olefins in fouling of heat exchangers. University of British Columbia, Vancouver
807.45 | 9 | 241.3 | 82.5 | 0.56 | 0.0147 | 314.252 | 0.1052 | Asomaning, S., 1990. The role of olefins in fouling of heat exchangers. University of British Columbia, Vancouver
807.45 | 9.3333 | 243.3 | 81 | 0.56 | 0.0147 | 314.252 | 0.107 | Asomaning, S., 1990. The role of olefins in fouling of heat exchangers. University of British Columbia, Vancouver
807.45 | 9.6667 | 243 | 80 | 0.56 | 0.0147 | 314.252 | 0.1136 | Asomaning, S., 1990. The role of olefins in fouling of heat exchangers. University of British Columbia, Vancouver
807.45 | 10 | 243.3 | 80 | 0.56 | 0.0147 | 314.252 | 0.1101 | Asomaning, S., 1990. The role of olefins in fouling of heat exchangers. University of British Columbia, Vancouver
807.45 | 10.3333 | 242.7 | 80 | 0.56 | 0.0147 | 314.252 | 0.1125 | Asomaning, S., 1990. The role of olefins in fouling of heat exchangers. University of British Columbia, Vancouver
807.45 | 10.6667 | 246 | 80.5 | 0.56 | 0.0147 | 314.252 | 0.1167 | Asomaning, S., 1990. The role of olefins in fouling of heat exchangers. University of British Columbia, Vancouver
807.45 | 11 | 247.3 | 81 | 0.56 | 0.0147 | 314.252 | 0.1193 | Asomaning, S., 1990. The role of olefins in fouling of heat exchangers. University of British Columbia, Vancouver
807.45 | 11.3333 | 247.7 | 81 | 0.56 | 0.0147 | 314.252 | 0.1203 | Asomaning, S., 1990. The role of olefins in fouling of heat exchangers. University of British Columbia, Vancouver
807.45 | 11.6667 | 247 | 81 | 0.56 | 0.0147 | 314.252 | 0.1183 | Asomaning, S., 1990. The role of olefins in fouling of heat exchangers. University of British Columbia, Vancouver
807.45 | 12 | 245.7 | 81.5 | 0.56 | 0.0147 | 314.252 | 0.1172 | Asomaning, S., 1990. The role of olefins in fouling of heat exchangers. University of British Columbia, Vancouver
807.45 | 12.3333 | 248.3 | 82 | 0.56 | 0.0147 | 314.252 | 0.1193 | Asomaning, S., 1990. The role of olefins in fouling of heat exchangers. University of British Columbia, Vancouver
807.45 | 12.6667 | 246 | 81 | 0.56 | 0.0147 | 314.252 | 0.1197 | Asomaning, S., 1990. The role of olefins in fouling of heat exchangers. University of British Columbia, Vancouver
807.45 | 13 | 245.7 | 82 | 0.56 | 0.0147 | 314.252 | 0.1202 | Asomaning, S., 1990. The role of olefins in fouling of heat exchangers. University of British Columbia, Vancouver
807.45 | 13.3333 | 247 | 82 | 0.56 | 0.0147 | 314.252 | 0.1197 | Asomaning, S., 1990. The role of olefins in fouling of heat exchangers. University of British Columbia, Vancouver
807.45 | 13.6667 | 249.7 | 82.5 | 0.56 | 0.0147 | 314.252 | 0.1196 | Asomaning, S., 1990. The role of olefins in fouling of heat exchangers. University of British Columbia, Vancouver
807.45 | 14 | 247 | 83 | 0.56 | 0.0147 | 314.252 | 0.1213 | Asomaning, S., 1990. The role of olefins in fouling of heat exchangers. University of British Columbia, Vancouver
807.45 | 14.3333 | 248.3 | 83.5 | 0.56 | 0.0147 | 314.252 | 0.1192 | Asomaning, S., 1990. The role of olefins in fouling of heat exchangers. University of British Columbia, Vancouver
807.45 | 14.6667 | 247.3 | 84 | 0.56 | 0.0147 | 314.252 | 0.1192 | Asomaning, S., 1990. The role of olefins in fouling of heat exchangers. University of British Columbia, Vancouver
807.45 | 15 | 248.7 | 85.5 | 0.56 | 0.0147 | 314.252 | 0.1187 | Asomaning, S., 1990. The role of olefins in fouling of heat exchangers. University of British Columbia, Vancouver
807.45 | 15.3333 | 250.7 | 87 | 0.56 | 0.0147 | 314.252 | 0.1202 | Asomaning, S., 1990. The role of olefins in fouling of heat exchangers. University of British Columbia, Vancouver
807.45 | 15.6667 | 251.7 | 88 | 0.56 | 0.0147 | 314.252 | 0.1202 | Asomaning, S., 1990. The role of olefins in fouling of heat exchangers. University of British Columbia, Vancouver
807.45 | 16 | 252.7 | 89 | 0.56 | 0.0147 | 314.252 | 0.1202 | Asomaning, S., 1990. The role of olefins in fouling of heat exchangers. University of British Columbia, Vancouver
807.45 | 16.3333 | 253 | 89.5 | 0.56 | 0.0147 | 314.252 | 0.1197 | Asomaning, S., 1990. The role of olefins in fouling of heat exchangers. University of British Columbia, Vancouver
807.45 | 16.6667 | 254.3 | 90.5 | 0.56 | 0.0147 | 314.252 | 0.1207 | Asomaning, S., 1990. The role of olefins in fouling of heat exchangers. University of British Columbia, Vancouver
807.45 | 17 | 255 | 92 | 0.56 | 0.0147 | 314.252 | 0.1228 | Asomaning, S., 1990. The role of olefins in fouling of heat exchangers. University of British Columbia, Vancouver
807.45 | 17.3333 | 258.3 | 93 | 0.56 | 0.0147 | 314.252 | 0.1254 | Asomaning, S., 1990. The role of olefins in fouling of heat exchangers. University of British Columbia, Vancouver
807.45 | 17.6667 | 255.7 | 91 | 0.56 | 0.0147 | 314.252 | 0.1281 | Asomaning, S., 1990. The role of olefins in fouling of heat exchangers. University of British Columbia, Vancouver
807.45 | 18 | 253.7 | 88 | 0.56 | 0.0147 | 314.252 | 0.1312 | Asomaning, S., 1990. The role of olefins in fouling of heat exchangers. University of British Columbia, Vancouver
807.45 | 18.3333 | 243.7 | 76.5 | 0.56 | 0.0147 | 314.252 | 0.1311 | Asomaning, S., 1990. The role of olefins in fouling of heat exchangers. University of British Columbia, Vancouver
807.45 | 18.6667 | 243.7 | 77 | 0.56 | 0.0147 | 314.252 | 0.1296 | Asomaning, S., 1990. The role of olefins in fouling of heat exchangers. University of British Columbia, Vancouver
807.45 | 19 | 242.3 | 78 | 0.56 | 0.0147 | 314.252 | 0.1223 | Asomaning, S., 1990. The role of olefins in fouling of heat exchangers. University of British Columbia, Vancouver
807.45 | 19.3333 | 246 | 79 | 0.56 | 0.0147 | 314.252 | 0.1306 | Asomaning, S., 1990. The role of olefins in fouling of heat exchangers. University of British Columbia, Vancouver
807.45 | 19.6667 | 245.3 | 79.5 | 0.56 | 0.0147 | 314.252 | 0.127 | Asomaning, S., 1990. The role of olefins in fouling of heat exchangers. University of British Columbia, Vancouver
807.45 | 20 | 244.3 | 79.5 | 0.56 | 0.0147 | 314.252 | 0.1239 | Asomaning, S., 1990. The role of olefins in fouling of heat exchangers. University of British Columbia, Vancouver
807.45 | 20.3333 | 242.3 | 80 | 0.56 | 0.0147 | 314.252 | 0.1231 | Asomaning, S., 1990. The role of olefins in fouling of heat exchangers. University of British Columbia, Vancouver
807.45 | 20.6667 | 243.7 | 80 | 0.56 | 0.0147 | 314.252 | 0.1249 | Asomaning, S., 1990. The role of olefins in fouling of heat exchangers. University of British Columbia, Vancouver
807.45 | 21 | 251.7 | 80 | 0.56 | 0.0147 | 314.252 | 0.1452 | Asomaning, S., 1990. The role of olefins in fouling of heat exchangers. University of British Columbia, Vancouver
807.45 | 21.3333 | 247 | 80.5 | 0.56 | 0.0147 | 314.252 | 0.1338 | Asomaning, S., 1990. The role of olefins in fouling of heat exchangers. University of British Columbia, Vancouver
807.45 | 21.6667 | 247.3 | 81 | 0.56 | 0.0147 | 314.252 | 0.1285 | Asomaning, S., 1990. The role of olefins in fouling of heat exchangers. University of British Columbia, Vancouver
807.45 | 22 | 247 | 82 | 0.56 | 0.0147 | 314.252 | 0.1291 | Asomaning, S., 1990. The role of olefins in fouling of heat exchangers. University of British Columbia, Vancouver
807.45 | 22.3333 | 249 | 83 | 0.56 | 0.0147 | 314.252 | 0.1275 | Asomaning, S., 1990. The role of olefins in fouling of heat exchangers. University of British Columbia, Vancouver
807.45 | 22.6667 | 250.7 | 83 | 0.56 | 0.0147 | 314.252 | 0.1327 | Asomaning, S., 1990. The role of olefins in fouling of heat exchangers. University of British Columbia, Vancouver
807.45 | 23 | 249 | 83 | 0.56 | 0.0147 | 314.252 | 0.1275 | Asomaning, S., 1990. The role of olefins in fouling of heat exchangers. University of British Columbia, Vancouver
807.45 | 23.3333 | 252 | 84 | 0.56 | 0.0147 | 314.252 | 0.1337 | Asomaning, S., 1990. The role of olefins in fouling of heat exchangers. University of British Columbia, Vancouver
807.45 | 23.6667 | 247 | 83 | 0.56 | 0.0147 | 314.252 | 0.126 | Asomaning, S., 1990. The role of olefins in fouling of heat exchangers. University of British Columbia, Vancouver
807.45 | 24 | 251.3 | 85 | 0.56 | 0.0147 | 314.252 | 0.1285 | Asomaning, S., 1990. The role of olefins in fouling of heat exchangers. University of British Columbia, Vancouver
807.45 | 24.3333 | 252.7 | 86.5 | 0.56 | 0.0147 | 314.252 | 0.128 | Asomaning, S., 1990. The role of olefins in fouling of heat exchangers. University of British Columbia, Vancouver
807.45 | 24.6667 | 254.7 | 87 | 0.56 | 0.0147 | 314.252 | 0.1327 | Asomaning, S., 1990. The role of olefins in fouling of heat exchangers. University of British Columbia, Vancouver
807.45 | 25 | 253 | 88 | 0.56 | 0.0147 | 314.252 | 0.1244 | Asomaning, S., 1990. The role of olefins in fouling of heat exchangers. University of British Columbia, Vancouver
807.45 | 25.3333 | 255.3 | 88 | 0.56 | 0.0147 | 314.252 | 0.127 | Asomaning, S., 1990. The role of olefins in fouling of heat exchangers. University of British Columbia, Vancouver
807.45 | 25.6667 | 261.3 | 89 | 0.56 | 0.0147 | 314.252 | 0.1376 | Asomaning, S., 1990. The role of olefins in fouling of heat exchangers. University of British Columbia, Vancouver
807.45 | 26 | 260.7 | 90 | 0.56 | 0.0147 | 314.252 | 0.142 | Asomaning, S., 1990. The role of olefins in fouling of heat exchangers. University of British Columbia, Vancouver
807.45 | 26.3333 | 259.3 | 86 | 0.56 | 0.0147 | 314.252 | 0.1455 | Asomaning, S., 1990. The role of olefins in fouling of heat exchangers. University of British Columbia, Vancouver
807.45 | 26.6667 | 251.3 | 80 | 0.56 | 0.0147 | 314.252 | 0.1441 | Asomaning, S., 1990. The role of olefins in fouling of heat exchangers. University of British Columbia, Vancouver
807.45 | 27 | 249 | 79 | 0.56 | 0.0147 | 314.252 | 0.14 | Asomaning, S., 1990. The role of olefins in fouling of heat exchangers. University of British Columbia, Vancouver
807.45 | 27.3333 | 250.7 | 79 | 0.56 | 0.0147 | 314.252 | 0.1403 | Asomaning, S., 1990. The role of olefins in fouling of heat exchangers. University of British Columbia, Vancouver
807.45 | 27.6667 | 250 | 79 | 0.56 | 0.0147 | 314.252 | 0.1383 | Asomaning, S., 1990. The role of olefins in fouling of heat exchangers. University of British Columbia, Vancouver
807.45 | 28 | 248.7 | 79.5 | 0.56 | 0.0147 | 314.252 | 0.1326 | Asomaning, S., 1990. The role of olefins in fouling of heat exchangers. University of British Columbia, Vancouver
807.45 | 28.3333 | 247.3 | 80 | 0.56 | 0.0147 | 314.252 | 0.1317 | Asomaning, S., 1990. The role of olefins in fouling of heat exchangers. University of British Columbia, Vancouver
807.45 | 28.6667 | 246.7 | 80 | 0.56 | 0.0147 | 314.252 | 0.1296 | Asomaning, S., 1990. The role of olefins in fouling of heat exchangers. University of British Columbia, Vancouver
807.45 | 29 | 244.3 | 80 | 0.56 | 0.0147 | 314.252 | 0.127 | Asomaning, S., 1990. The role of olefins in fouling of heat exchangers. University of British Columbia, Vancouver
807.45 | 29.3333 | 246.7 | 80.5 | 0.56 | 0.0147 | 314.252 | 0.128 | Asomaning, S., 1990. The role of olefins in fouling of heat exchangers. University of British Columbia, Vancouver
807.45 | 29.6667 | 244.7 | 80 | 0.56 | 0.0147 | 314.252 | 0.1187 | Asomaning, S., 1990. The role of olefins in fouling of heat exchangers. University of British Columbia, Vancouver
807.45 | 30 | 247.7 | 81 | 0.56 | 0.0147 | 314.252 | 0.1249 | Asomaning, S., 1990. The role of olefins in fouling of heat exchangers. University of British Columbia, Vancouver
807.45 | 30.3333 | 250.7 | 81.5 | 0.56 | 0.0147 | 314.252 | 0.128 | Asomaning, S., 1990. The role of olefins in fouling of heat exchangers. University of British Columbia, Vancouver
807.45 | 30.6667 | 252.7 | 82 | 0.56 | 0.0147 | 314.252 | 0.1302 | Asomaning, S., 1990. The role of olefins in fouling of heat exchangers. University of British Columbia, Vancouver
807.45 | 31 | 248.7 | 81.5 | 0.56 | 0.0147 | 314.252 | 0.1264 | Asomaning, S., 1990. The role of olefins in fouling of heat exchangers. University of British Columbia, Vancouver
807.45 | 31.3333 | 247.3 | 81.5 | 0.56 | 0.0147 | 314.252 | 0.1177 | Asomaning, S., 1990. The role of olefins in fouling of heat exchangers. University of British Columbia, Vancouver
807.45 | 31.6667 | 249.7 | 80.5 | 0.56 | 0.0147 | 314.252 | 0.128 | Asomaning, S., 1990. The role of olefins in fouling of heat exchangers. University of British Columbia, Vancouver
807.45 | 32 | 253.7 | 80 | 0.56 | 0.0147 | 314.252 | 0.1394 | Asomaning, S., 1990. The role of olefins in fouling of heat exchangers. University of British Columbia, Vancouver
807.45 | 32.3333 | 252.7 | 80 | 0.56 | 0.0147 | 314.252 | 0.1363 | Asomaning, S., 1990. The role of olefins in fouling of heat exchangers. University of British Columbia, Vancouver
807.45 | 32.6667 | 249.7 | 80 | 0.56 | 0.0147 | 314.252 | 0.1295 | Asomaning, S., 1990. The role of olefins in fouling of heat exchangers. University of British Columbia, Vancouver
807.45 | 33 | 252.3 | 81.5 | 0.56 | 0.0147 | 314.252 | 0.1307 | Asomaning, S., 1990. The role of olefins in fouling of heat exchangers. University of British Columbia, Vancouver
807.45 | 33.3333 | 251.7 | 82.5 | 0.56 | 0.0147 | 314.252 | 0.128 | Asomaning, S., 1990. The role of olefins in fouling of heat exchangers. University of British Columbia, Vancouver
807.45 | 33.6667 | 256.7 | 85 | 0.56 | 0.0147 | 314.252 | 0.1333 | Asomaning, S., 1990. The role of olefins in fouling of heat exchangers. University of British Columbia, Vancouver
807.45 | 34 | 257 | 85 | 0.56 | 0.0147 | 314.252 | 0.1343 | Asomaning, S., 1990. The role of olefins in fouling of heat exchangers. University of British Columbia, Vancouver
807.45 | 34.3333 | 251.3 | 85 | 0.56 | 0.0147 | 314.252 | 0.1285 | Asomaning, S., 1990. The role of olefins in fouling of heat exchangers. University of British Columbia, Vancouver
807.45 | 34.6667 | 251 | 84 | 0.56 | 0.0147 | 314.252 | 0.1306 | Asomaning, S., 1990. The role of olefins in fouling of heat exchangers. University of British Columbia, Vancouver
807.45 | 35 | 251.7 | 83 | 0.56 | 0.0147 | 314.252 | 0.1311 | Asomaning, S., 1990. The role of olefins in fouling of heat exchangers. University of British Columbia, Vancouver
807.45 | 35.3333 | 255 | 86 | 0.56 | 0.0147 | 314.252 | 0.1321 | Asomaning, S., 1990. The role of olefins in fouling of heat exchangers. University of British Columbia, Vancouver
807.45 | 35.6667 | 250 | 83 | 0.56 | 0.0147 | 314.252 | 0.1306 | Asomaning, S., 1990. The role of olefins in fouling of heat exchangers. University of British Columbia, Vancouver
807.45 | 36 | 251.7 | 83 | 0.56 | 0.0147 | 314.252 | 0.1358 | Asomaning, S., 1990. The role of olefins in fouling of heat exchangers. University of British Columbia, Vancouver
807.45 | 36.3333 | 251 | 83 | 0.56 | 0.0147 | 314.252 | 0.1337 | Asomaning, S., 1990. The role of olefins in fouling of heat exchangers. University of British Columbia, Vancouver
807.45 | 36.6667 | 251 | 82 | 0.56 | 0.0147 | 314.252 | 0.1368 | Asomaning, S., 1990. The role of olefins in fouling of heat exchangers. University of British Columbia, Vancouver
807.45 | 37 | 251 | 81 | 0.56 | 0.0147 | 314.252 | 0.14 | Asomaning, S., 1990. The role of olefins in fouling of heat exchangers. University of British Columbia, Vancouver
807.45 | 37.3333 | 257.7 | 81 | 0.56 | 0.0147 | 314.252 | 0.1485 | Asomaning, S., 1990. The role of olefins in fouling of heat exchangers. University of British Columbia, Vancouver
807.45 | 37.6667 | 256.7 | 81 | 0.56 | 0.0147 | 314.252 | 0.1455 | Asomaning, S., 1990. The role of olefins in fouling of heat exchangers. University of British Columbia, Vancouver
807.45 | 38 | 259.3 | 82 | 0.56 | 0.0147 | 314.252 | 0.153 | Asomaning, S., 1990. The role of olefins in fouling of heat exchangers. University of British Columbia, Vancouver
807.45 | 38.3333 | 261.7 | 82 | 0.56 | 0.0147 | 314.252 | 0.1577 | Asomaning, S., 1990. The role of olefins in fouling of heat exchangers. University of British Columbia, Vancouver
807.45 | 38.6667 | 252.7 | 78 | 0.56 | 0.0147 | 314.252 | 0.1496 | Asomaning, S., 1990. The role of olefins in fouling of heat exchangers. University of British Columbia, Vancouver
807.45 | 39 | 252 | 78 | 0.56 | 0.0147 | 314.252 | 0.1475 | Asomaning, S., 1990. The role of olefins in fouling of heat exchangers. University of British Columbia, Vancouver
807.45 | 39.3333 | 252.3 | 81 | 0.56 | 0.0147 | 314.252 | 0.1441 | Asomaning, S., 1990. The role of olefins in fouling of heat exchangers. University of British Columbia, Vancouver
807.45 | 39.6667 | 253 | 81 | 0.56 | 0.0147 | 314.252 | 0.1462 | Asomaning, S., 1990. The role of olefins in fouling of heat exchangers. University of British Columbia, Vancouver
807.45 | 40 | 252.7 | 81.5 | 0.56 | 0.0147 | 314.252 | 0.1388 | Asomaning, S., 1990. The role of olefins in fouling of heat exchangers. University of British Columbia, Vancouver
807.45 | 40.3333 | 255.7 | 83 | 0.56 | 0.0147 | 314.252 | 0.1434 | Asomaning, S., 1990. The role of olefins in fouling of heat exchangers. University of British Columbia, Vancouver
807.45 | 40.6667 | 254.3 | 83 | 0.56 | 0.0147 | 314.252 | 0.1441 | Asomaning, S., 1990. The role of olefins in fouling of heat exchangers. University of British Columbia, Vancouver
807.45 | 41 | 254.7 | 83.5 | 0.56 | 0.0147 | 314.252 | 0.1436 | Asomaning, S., 1990. The role of olefins in fouling of heat exchangers. University of British Columbia, Vancouver
807.45 | 41.3333 | 254 | 84 | 0.56 | 0.0147 | 314.252 | 0.14 | Asomaning, S., 1990. The role of olefins in fouling of heat exchangers. University of British Columbia, Vancouver
807.45 | 41.6667 | 257.7 | 84 | 0.56 | 0.0147 | 314.252 | 0.1514 | Asomaning, S., 1990. The role of olefins in fouling of heat exchangers. University of British Columbia, Vancouver
807.45 | 42 | 252 | 84 | 0.56 | 0.0147 | 314.252 | 0.1385 | Asomaning, S., 1990. The role of olefins in fouling of heat exchangers. University of British Columbia, Vancouver
807.45 | 42.3333 | 259.3 | 85 | 0.56 | 0.0147 | 314.252 | 0.1535 | Asomaning, S., 1990. The role of olefins in fouling of heat exchangers. University of British Columbia, Vancouver
807.45 | 42.6667 | 256 | 85 | 0.56 | 0.0147 | 314.252 | 0.148 | Asomaning, S., 1990. The role of olefins in fouling of heat exchangers. University of British Columbia, Vancouver
807.45 | 43 | 264 | 87 | 0.56 | 0.0147 | 314.252 | 0.1568 | Asomaning, S., 1990. The role of olefins in fouling of heat exchangers. University of British Columbia, Vancouver
807.45 | 43.3333 | 255.3 | 83.5 | 0.56 | 0.0147 | 314.252 | 0.1506 | Asomaning, S., 1990. The role of olefins in fouling of heat exchangers. University of British Columbia, Vancouver
807.45 | 43.6667 | 257.3 | 82 | 0.56 | 0.0147 | 314.252 | 0.1517 | Asomaning, S., 1990. The role of olefins in fouling of heat exchangers. University of British Columbia, Vancouver
807.45 | 44 | 255.3 | 82 | 0.56 | 0.0147 | 314.252 | 0.1455 | Asomaning, S., 1990. The role of olefins in fouling of heat exchangers. University of British Columbia, Vancouver
807.45 | 44.3333 | 255.3 | 83.5 | 0.56 | 0.0147 | 314.252 | 0.1457 | Asomaning, S., 1990. The role of olefins in fouling of heat exchangers. University of British Columbia, Vancouver
807.45 | 44.6667 | 253 | 84 | 0.56 | 0.0147 | 314.252 | 0.1417 | Asomaning, S., 1990. The role of olefins in fouling of heat exchangers. University of British Columbia, Vancouver
807.45 | 45 | 257.3 | 85 | 0.56 | 0.0147 | 314.252 | 0.1472 | Asomaning, S., 1990. The role of olefins in fouling of heat exchangers. University of British Columbia, Vancouver
807.45 | 45.3333 | 254.7 | 85 | 0.56 | 0.0147 | 314.252 | 0.1438 | Asomaning, S., 1990. The role of olefins in fouling of heat exchangers. University of British Columbia, Vancouver
807.45 | 45.6667 | 257 | 85 | 0.56 | 0.0147 | 314.252 | 0.1462 | Asomaning, S., 1990. The role of olefins in fouling of heat exchangers. University of British Columbia, Vancouver
807.45 | 46 | 258.3 | 86 | 0.56 | 0.0147 | 314.252 | 0.1472 | Asomaning, S., 1990. The role of olefins in fouling of heat exchangers. University of British Columbia, Vancouver
807.45 | 46.3333 | 257.3 | 86 | 0.56 | 0.0147 | 314.252 | 0.149 | Asomaning, S., 1990. The role of olefins in fouling of heat exchangers. University of British Columbia, Vancouver
807.45 | 46.6667 | 259.3 | 86.5 | 0.56 | 0.0147 | 314.252 | 0.1537 | Asomaning, S., 1990. The role of olefins in fouling of heat exchangers. University of British Columbia, Vancouver
807.45 | 47 | 262 | 86.5 | 0.56 | 0.0147 | 314.252 | 0.1571 | Asomaning, S., 1990. The role of olefins in fouling of heat exchangers. University of British Columbia, Vancouver
807.45 | 47.3333 | 260.3 | 86.5 | 0.56 | 0.0147 | 314.252 | 0.1519 | Asomaning, S., 1990. The role of olefins in fouling of heat exchangers. University of British Columbia, Vancouver
820.37 | 1.6667 | 205.33 | 86 | 0.56 | 0.0147 | 293.2426 | 0.0029 | Asomaning, S., 1990. The role of olefins in fouling of heat exchangers. University of British Columbia, Vancouver
820.37 | 2 | 206.67 | 79 | 0.56 | 0.0147 | 293.2426 | 0.0249 | Asomaning, S., 1990. The role of olefins in fouling of heat exchangers. University of British Columbia, Vancouver
820.37 | 2.3333 | 206.67 | 78.5 | 0.56 | 0.0147 | 293.2426 | 0.0397 | Asomaning, S., 1990. The role of olefins in fouling of heat exchangers. University of British Columbia, Vancouver
820.37 | 2.6667 | 206.67 | 80 | 0.56 | 0.0147 | 293.2426 | 0.0346 | Asomaning, S., 1990. The role of olefins in fouling of heat exchangers. University of British Columbia, Vancouver
820.37 | 3 | 206.67 | 80.5 | 0.56 | 0.0147 | 293.2426 | 0.0338 | Asomaning, S., 1990. The role of olefins in fouling of heat exchangers. University of British Columbia, Vancouver
820.37 | 3.3333 | 205.67 | 81 | 0.56 | 0.0147 | 293.2426 | 0.0283 | Asomaning, S., 1990. The role of olefins in fouling of heat exchangers. University of British Columbia, Vancouver
820.37 | 3.6667 | 207 | 82 | 0.56 | 0.0147 | 293.2426 | 0.0193 | Asomaning, S., 1990. The role of olefins in fouling of heat exchangers. University of British Columbia, Vancouver
820.37 | 4 | 207.33 | 83 | 0.56 | 0.0147 | 293.2426 | 0.0109 | Asomaning, S., 1990. The role of olefins in fouling of heat exchangers. University of British Columbia, Vancouver
820.37 | 4.3333 | 207 | 83 | 0.56 | 0.0147 | 293.2426 | 0.0189 | Asomaning, S., 1990. The role of olefins in fouling of heat exchangers. University of British Columbia, Vancouver
820.37 | 4.6667 | 206 | 84 | 0.56 | 0.0147 | 293.2426 | 0.0222 | Asomaning, S., 1990. The role of olefins in fouling of heat exchangers. University of British Columbia, Vancouver
820.37 | 5 | 209 | 85.5 | 0.56 | 0.0147 | 293.2426 | 0.0223 | Asomaning, S., 1990. The role of olefins in fouling of heat exchangers. University of British Columbia, Vancouver
820.37 | 5.3333 | 214 | 84 | 0.56 | 0.0147 | 293.2426 | 0.042 | Asomaning, S., 1990. The role of olefins in fouling of heat exchangers. University of British Columbia, Vancouver
820.37 | 5.6667 | 216.33 | 83 | 0.56 | 0.0147 | 293.2426 | 0.0519 | Asomaning, S., 1990. The role of olefins in fouling of heat exchangers. University of British Columbia, Vancouver
820.37 | 6 | 220 | 82 | 0.56 | 0.0147 | 293.2426 | 0.0657 | Asomaning, S., 1990. The role of olefins in fouling of heat exchangers. University of British Columbia, Vancouver
820.37 | 6.3333 | 221 | 82 | 0.56 | 0.0147 | 293.2426 | 0.0654 | Asomaning, S., 1990. The role of olefins in fouling of heat exchangers. University of British Columbia, Vancouver
820.37 | 6.6667 | 221 | 83 | 0.56 | 0.0147 | 293.2426 | 0.0657 | Asomaning, S., 1990. The role of olefins in fouling of heat exchangers. University of British Columbia, Vancouver
820.37 | 7 | 223 | 81 | 0.56 | 0.0147 | 293.2426 | 0.0771 | Asomaning, S., 1990. The role of olefins in fouling of heat exchangers. University of British Columbia, Vancouver
820.37 | 7.3333 | 224.33 | 83 | 0.56 | 0.0147 | 293.2426 | 0.0767 | Asomaning, S., 1990. The role of olefins in fouling of heat exchangers. University of British Columbia, Vancouver
820.37 | 7.6667 | 231 | 83.5 | 0.56 | 0.0147 | 293.2426 | 0.0898 | Asomaning, S., 1990. The role of olefins in fouling of heat exchangers. University of British Columbia, Vancouver
820.37 | 8 | 234.33 | 84 | 0.56 | 0.0147 | 293.2426 | 0.0981 | Asomaning, S., 1990. The role of olefins in fouling of heat exchangers. University of British Columbia, Vancouver
820.37 | 8.3333 | 238 | 84 | 0.56 | 0.0147 | 293.2426 | 0.1034 | Asomaning, S., 1990. The role of olefins in fouling of heat exchangers. University of British Columbia, Vancouver
820.37 | 8.6667 | 241 | 85 | 0.56 | 0.0147 | 293.2426 | 0.1336 | Asomaning, S., 1990. The role of olefins in fouling of heat exchangers. University of British Columbia, Vancouver
820.37 | 9 | 245.67 | 85.5 | 0.56 | 0.0147 | 293.2426 | 0.1466 | Asomaning, S., 1990. The role of olefins in fouling of heat exchangers. University of British Columbia, Vancouver
820.37 | 9.3333 | 248.33 | 86.5 | 0.56 | 0.0147 | 293.2426 | 0.1491 | Asomaning, S., 1990. The role of olefins in fouling of heat exchangers. University of British Columbia, Vancouver
820.37 | 9.6667 | 252.33 | 87 | 0.56 | 0.0147 | 293.2426 | 0.1696 | Asomaning, S., 1990. The role of olefins in fouling of heat exchangers. University of British Columbia, Vancouver
820.37 | 10 | 257 | 87 | 0.56 | 0.0147 | 293.2426 | 0.1764 | Asomaning, S., 1990. The role of olefins in fouling of heat exchangers. University of British Columbia, Vancouver
820.37 | 10.3333 | 270.33 | 86 | 0.56 | 0.0147 | 293.2426 | 0.2268 | Asomaning, S., 1990. The role of olefins in fouling of heat exchangers. University of British Columbia, Vancouver
820.37 | 10.6667 | 277.33 | 85 | 0.56 | 0.0147 | 293.2426 | 0.2364 | Asomaning, S., 1990. The role of olefins in fouling of heat exchangers. University of British Columbia, Vancouver
820.37 | 11 | 287.33 | 82 | 0.56 | 0.0147 | 293.2426 | 0.2777 | Asomaning, S., 1990. The role of olefins in fouling of heat exchangers. University of British Columbia, Vancouver
820.37 | 11.3333 | 302.33 | 81.5 | 0.56 | 0.0147 | 293.2426 | 0.3297 | Asomaning, S., 1990. The role of olefins in fouling of heat exchangers. University of British Columbia, Vancouver
820.37 | 11.6667 | 303.67 | 80 | 0.56 | 0.0147 | 293.2426 | 0.3532 | Asomaning, S., 1990. The role of olefins in fouling of heat exchangers. University of British Columbia, Vancouver
820.37 | 12 | 307.67 | 80 | 0.56 | 0.0147 | 293.2426 | 0.3665 | Asomaning, S., 1990. The role of olefins in fouling of heat exchangers. University of British Columbia, Vancouver
820.37 | 12.3333 | 307.33 | 79 | 0.56 | 0.0147 | 293.2426 | 0.3658 | Asomaning, S., 1990. The role of olefins in fouling of heat exchangers. University of British Columbia, Vancouver
820.37 | 12.6667 | 308 | 79 | 0.56 | 0.0147 | 293.2426 | 0.368 | Asomaning, S., 1990. The role of olefins in fouling of heat exchangers. University of British Columbia, Vancouver
820.37 | 13 | 315.33 | 80 | 0.56 | 0.0147 | 293.2426 | 0.4014 | Asomaning, S., 1990. The role of olefins in fouling of heat exchangers. University of British Columbia, Vancouver
820.37 | 13.3333 | 322 | 80 | 0.56 | 0.0147 | 293.2426 | 0.4207 | Asomaning, S., 1990. The role of olefins in fouling of heat exchangers. University of British Columbia, Vancouver
820.37 | 13.6667 | 331 | 81 | 0.56 | 0.0147 | 293.2426 | 0.4459 | Asomaning, S., 1990. The role of olefins in fouling of heat exchangers. University of British Columbia, Vancouver
820.37 | 14 | 328 | 81 | 0.56 | 0.0147 | 293.2426 | 0.4407 | Asomaning, S., 1990. The role of olefins in fouling of heat exchangers. University of British Columbia, Vancouver
820.37 | 14.3333 | 337 | 81.5 | 0.56 | 0.0147 | 293.2426 | 0.4561 | Asomaning, S., 1990. The role of olefins in fouling of heat exchangers. University of British Columbia, Vancouver
820.37 | 14.6667 | 337 | 82 | 0.56 | 0.0147 | 293.2426 | 0.456 | Asomaning, S., 1990. The role of olefins in fouling of heat exchangers. University of British Columbia, Vancouver
820.37 | 15 | 342.33 | 82.5 | 0.56 | 0.0147 | 293.2426 | 0.4738 | Asomaning, S., 1990. The role of olefins in fouling of heat exchangers. University of British Columbia, Vancouver
820.37 | 15.3333 | 346.33 | 83 | 0.56 | 0.0147 | 293.2426 | 0.4821 | Asomaning, S., 1990. The role of olefins in fouling of heat exchangers. University of British Columbia, Vancouver
820.37 | 15.6667 | 351 | 84 | 0.56 | 0.0147 | 293.2426 | 0.4977 | Asomaning, S., 1990. The role of olefins in fouling of heat exchangers. University of British Columbia, Vancouver
820.37 | 16 | 353.33 | 85 | 0.56 | 0.0147 | 293.2426 | 0.4851 | Asomaning, S., 1990. The role of olefins in fouling of heat exchangers. University of British Columbia, Vancouver
820.37 | 16.3333 | 355.33 | 86 | 0.56 | 0.0147 | 293.2426 | 0.4986 | Asomaning, S., 1990. The role of olefins in fouling of heat exchangers. University of British Columbia, Vancouver
820.37 | 16.6667 | 364.33 | 85.5 | 0.56 | 0.0147 | 293.2426 | 0.5336 | Asomaning, S., 1990. The role of olefins in fouling of heat exchangers. University of British Columbia, Vancouver
820.37 | 17 | 363.33 | 85.5 | 0.56 | 0.0147 | 293.2426 | 0.5429 | Asomaning, S., 1990. The role of olefins in fouling of heat exchangers. University of British Columbia, Vancouver
820.37 | 17.3333 | 363.33 | 84 | 0.56 | 0.0147 | 293.2426 | 0.5498 | Asomaning, S., 1990. The role of olefins in fouling of heat exchangers. University of British Columbia, Vancouver
820.37 | 17.6667 | 366 | 83.5 | 0.56 | 0.0147 | 293.2426 | 0.5605 | Asomaning, S., 1990. The role of olefins in fouling of heat exchangers. University of British Columbia, Vancouver
820.37 | 18 | 369 | 82 | 0.56 | 0.0147 | 293.2426 | 0.5757 | Asomaning, S., 1990. The role of olefins in fouling of heat exchangers. University of British Columbia, Vancouver
820.37 | 18.3333 | 373.33 | 81 | 0.56 | 0.0147 | 293.2426 | 0.586 | Asomaning, S., 1990. The role of olefins in fouling of heat exchangers. University of British Columbia, Vancouver
820.37 | 18.6667 | 376.33 | 81 | 0.56 | 0.0147 | 293.2426 | 0.5999 | Asomaning, S., 1990. The role of olefins in fouling of heat exchangers. University of British Columbia, Vancouver
820.37 | 19 | 375.33 | 80 | 0.56 | 0.0147 | 293.2426 | 0.6038 | Asomaning, S., 1990. The role of olefins in fouling of heat exchangers. University of British Columbia, Vancouver
820.37 | 19.3333 | 365.67 | 80 | 0.56 | 0.0147 | 293.2426 | 0.5712 | Asomaning, S., 1990. The role of olefins in fouling of heat exchangers. University of British Columbia, Vancouver
820.37 | 19.6667 | 353 | 80 | 0.56 | 0.0147 | 293.2426 | 0.5231 | Asomaning, S., 1990. The role of olefins in fouling of heat exchangers. University of British Columbia, Vancouver
820.37 | 20 | 356.67 | 79 | 0.56 | 0.0147 | 293.2426 | 0.5369 | Asomaning, S., 1990. The role of olefins in fouling of heat exchangers. University of British Columbia, Vancouver
820.37 | 20.3333 | 356.67 | 78 | 0.56 | 0.0147 | 293.2426 | 0.5393 | Asomaning, S., 1990. The role of olefins in fouling of heat exchangers. University of British Columbia, Vancouver
820.37 | 20.6667 | 363 | 80 | 0.56 | 0.0147 | 293.2426 | 0.5548 | Asomaning, S., 1990. The role of olefins in fouling of heat exchangers. University of British Columbia, Vancouver
820.37 | 21 | 369 | 80.5 | 0.56 | 0.0147 | 293.2426 | 0.5713 | Asomaning, S., 1990. The role of olefins in fouling of heat exchangers. University of British Columbia, Vancouver
820.37 | 21.3333 | 361.67 | 81 | 0.56 | 0.0147 | 293.2426 | 0.5451 | Asomaning, S., 1990. The role of olefins in fouling of heat exchangers. University of British Columbia, Vancouver
820.37 | 21.6667 | 356.67 | 81 | 0.56 | 0.0147 | 293.2426 | 0.5266 | Asomaning, S., 1990. The role of olefins in fouling of heat exchangers. University of British Columbia, Vancouver
820.37 | 22 | 354.67 | 82 | 0.56 | 0.0147 | 293.2426 | 0.5184 | Asomaning, S., 1990. The role of olefins in fouling of heat exchangers. University of British Columbia, Vancouver
820.37 | 22.3333 | 352.33 | 83 | 0.56 | 0.0147 | 293.2426 | 0.5037 | Asomaning, S., 1990. The role of olefins in fouling of heat exchangers. University of British Columbia, Vancouver
820.37 | 22.6667 | 352.33 | 84 | 0.56 | 0.0147 | 293.2426 | 0.5022 | Asomaning, S., 1990. The role of olefins in fouling of heat exchangers. University of British Columbia, Vancouver
820.37 | 23 | 351 | 85 | 0.56 | 0.0147 | 293.2426 | 0.4858 | Asomaning, S., 1990. The role of olefins in fouling of heat exchangers. University of British Columbia, Vancouver
820.37 | 23.3333 | 355.67 | 85.5 | 0.56 | 0.0147 | 293.2426 | 0.4979 | Asomaning, S., 1990. The role of olefins in fouling of heat exchangers. University of British Columbia, Vancouver
820.37 | 23.6667 | 352 | 86 | 0.56 | 0.0147 | 293.2426 | 0.4774 | Asomaning, S., 1990. The role of olefins in fouling of heat exchangers. University of British Columbia, Vancouver
820.37 | 24 | 357 | 87 | 0.56 | 0.0147 | 293.2426 | 0.4973 | Asomaning, S., 1990. The role of olefins in fouling of heat exchangers. University of British Columbia, Vancouver
820.37 | 24.3333 | 341.33 | 88 | 0.56 | 0.0147 | 293.2426 | 0.4392 | Asomaning, S., 1990. The role of olefins in fouling of heat exchangers. University of British Columbia, Vancouver
820.37 | 24.6667 | 346.67 | 89 | 0.56 | 0.0147 | 293.2426 | 0.4518 | Asomaning, S., 1990. The role of olefins in fouling of heat exchangers. University of British Columbia, Vancouver
820.37 | 25 | 352.33 | 87 | 0.56 | 0.0147 | 293.2426 | 0.4922 | Asomaning, S., 1990. The role of olefins in fouling of heat exchangers. University of British Columbia, Vancouver
820.37 | 25.3333 | 356.67 | 87.5 | 0.56 | 0.0147 | 293.2426 | 0.5032 | Asomaning, S., 1990. The role of olefins in fouling of heat exchangers. University of British Columbia, Vancouver
820.37 | 25.6667 | 358.67 | 87 | 0.56 | 0.0147 | 293.2426 | 0.5098 | Asomaning, S., 1990. The role of olefins in fouling of heat exchangers. University of British Columbia, Vancouver
820.37 | 26 | 358 | 87 | 0.56 | 0.0147 | 293.2426 | 0.5075 | Asomaning, S., 1990. The role of olefins in fouling of heat exchangers. University of British Columbia, Vancouver
820.37 | 26.3333 | 358.33 | 85 | 0.56 | 0.0147 | 293.2426 | 0.5188 | Asomaning, S., 1990. The role of olefins in fouling of heat exchangers. University of British Columbia, Vancouver
820.37 | 26.6667 | 360.67 | 85.5 | 0.56 | 0.0147 | 293.2426 | 0.5358 | Asomaning, S., 1990. The role of olefins in fouling of heat exchangers. University of British Columbia, Vancouver
820.37 | 27 | 361 | 85 | 0.56 | 0.0147 | 293.2426 | 0.5295 | Asomaning, S., 1990. The role of olefins in fouling of heat exchangers. University of British Columbia, Vancouver
820.37 | 27.3333 | 362 | 85 | 0.56 | 0.0147 | 293.2426 | 0.5494 | Asomaning, S., 1990. The role of olefins in fouling of heat exchangers. University of British Columbia, Vancouver
820.37 | 27.6667 | 364.67 | 83 | 0.56 | 0.0147 | 293.2426 | 0.5466 | Asomaning, S., 1990. The role of olefins in fouling of heat exchangers. University of British Columbia, Vancouver
820.37 | 28 | 368.33 | 82 | 0.56 | 0.0147 | 293.2426 | 0.5697 | Asomaning, S., 1990. The role of olefins in fouling of heat exchangers. University of British Columbia, Vancouver
820.37 | 28.3333 | 371 | 81 | 0.56 | 0.0147 | 293.2426 | 0.582 | Asomaning, S., 1990. The role of olefins in fouling of heat exchangers. University of British Columbia, Vancouver
820.37 | 28.6667 | 370.33 | 80 | 0.56 | 0.0147 | 293.2426 | 0.5831 | Asomaning, S., 1990. The role of olefins in fouling of heat exchangers. University of British Columbia, Vancouver
820.37 | 29 | 373.67 | 80 | 0.56 | 0.0147 | 293.2426 | 0.5943 | Asomaning, S., 1990. The role of olefins in fouling of heat exchangers. University of British Columbia, Vancouver
820.37 | 29.3333 | 373.33 | 78 | 0.56 | 0.0147 | 293.2426 | 0.5999 | Asomaning, S., 1990. The role of olefins in fouling of heat exchangers. University of British Columbia, Vancouver
820.37 | 29.6667 | 372.67 | 77 | 0.56 | 0.0147 | 293.2426 | 0.6011 | Asomaning, S., 1990. The role of olefins in fouling of heat exchangers. University of British Columbia, Vancouver
820.37 | 30 | 369.67 | 77 | 0.56 | 0.0147 | 293.2426 | 0.591 | Asomaning, S., 1990. The role of olefins in fouling of heat exchangers. University of British Columbia, Vancouver
820.37 | 30.3333 | 369.33 | 76 | 0.56 | 0.0147 | 293.2426 | 0.5932 | Asomaning, S., 1990. The role of olefins in fouling of heat exchangers. University of British Columbia, Vancouver
820.37 | 30.6667 | 370.67 | 76 | 0.56 | 0.0147 | 293.2426 | 0.5977 | Asomaning, S., 1990. The role of olefins in fouling of heat exchangers. University of British Columbia, Vancouver
820.37 | 31 | 371.67 | 77.5 | 0.56 | 0.0147 | 293.2426 | 0.596 | Asomaning, S., 1990. The role of olefins in fouling of heat exchangers. University of British Columbia, Vancouver
820.37 | 31.3333 | 370.67 | 78 | 0.56 | 0.0147 | 293.2426 | 0.591 | Asomaning, S., 1990. The role of olefins in fouling of heat exchangers. University of British Columbia, Vancouver
820.37 | 31.6667 | 371.67 | 78 | 0.56 | 0.0147 | 293.2426 | 0.5943 | Asomaning, S., 1990. The role of olefins in fouling of heat exchangers. University of British Columbia, Vancouver
820.37 | 32 | 371.33 | 79 | 0.56 | 0.0147 | 293.2426 | 0.5899 | Asomaning, S., 1990. The role of olefins in fouling of heat exchangers. University of British Columbia, Vancouver
820.37 | 32.3333 | 370.33 | 79.5 | 0.56 | 0.0147 | 293.2426 | 0.5848 | Asomaning, S., 1990. The role of olefins in fouling of heat exchangers. University of British Columbia, Vancouver
820.37 | 32.6667 | 371 | 79.5 | 0.56 | 0.0147 | 293.2426 | 0.5871 | Asomaning, S., 1990. The role of olefins in fouling of heat exchangers. University of British Columbia, Vancouver
820.37 | 33 | 371.33 | 80 | 0.56 | 0.0147 | 293.2426 | 0.5865 | Asomaning, S., 1990. The role of olefins in fouling of heat exchangers. University of British Columbia, Vancouver
820.37 | 33.3333 | 369.67 | 80.5 | 0.56 | 0.0147 | 293.2426 | 0.5792 | Asomaning, S., 1990. The role of olefins in fouling of heat exchangers. University of British Columbia, Vancouver
820.37 | 33.6667 | 369.33 | 80 | 0.56 | 0.0147 | 293.2426 | 0.5798 | Asomaning, S., 1990. The role of olefins in fouling of heat exchangers. University of British Columbia, Vancouver
820.37 | 34 | 367.33 | 79 | 0.56 | 0.0147 | 293.2426 | 0.5764 | Asomaning, S., 1990. The role of olefins in fouling of heat exchangers. University of British Columbia, Vancouver
820.37 | 34.3333 | 377.67 | 78 | 0.56 | 0.0147 | 293.2426 | 0.6145 | Asomaning, S., 1990. The role of olefins in fouling of heat exchangers. University of British Columbia, Vancouver
820.37 | 34.6667 | 368.33 | 77 | 0.56 | 0.0147 | 293.2426 | 0.5865 | Asomaning, S., 1990. The role of olefins in fouling of heat exchangers. University of British Columbia, Vancouver
820.37 | 35 | 366.67 | 77 | 0.56 | 0.0147 | 293.2426 | 0.5809 | Asomaning, S., 1990. The role of olefins in fouling of heat exchangers. University of British Columbia, Vancouver
820.37 | 35.3333 | 364.33 | 76 | 0.56 | 0.0147 | 293.2426 | 0.5764 | Asomaning, S., 1990. The role of olefins in fouling of heat exchangers. University of British Columbia, Vancouver
820.37 | 35.6667 | 364.33 | 76 | 0.56 | 0.0147 | 293.2426 | 0.5764 | Asomaning, S., 1990. The role of olefins in fouling of heat exchangers. University of British Columbia, Vancouver
820.37 | 36 | 365.67 | 77 | 0.56 | 0.0147 | 293.2426 | 0.5775 | Asomaning, S., 1990. The role of olefins in fouling of heat exchangers. University of British Columbia, Vancouver
820.37 | 36.3333 | 365.33 | 78 | 0.56 | 0.0147 | 293.2426 | 0.573 | Asomaning, S., 1990. The role of olefins in fouling of heat exchangers. University of British Columbia, Vancouver
820.37 | 36.6667 | 362.67 | 77 | 0.56 | 0.0147 | 293.2426 | 0.5674 | Asomaning, S., 1990. The role of olefins in fouling of heat exchangers. University of British Columbia, Vancouver
820.37 | 37 | 363 | 76 | 0.56 | 0.0147 | 293.2426 | 0.5719 | Asomaning, S., 1990. The role of olefins in fouling of heat exchangers. University of British Columbia, Vancouver
820.37 | 37.3333 | 362.67 | 75 | 0.56 | 0.0147 | 293.2426 | 0.5742 | Asomaning, S., 1990. The role of olefins in fouling of heat exchangers. University of British Columbia, Vancouver
820.37 | 37.6667 | 361.33 | 74 | 0.56 | 0.0147 | 293.2426 | 0.573 | Asomaning, S., 1990. The role of olefins in fouling of heat exchangers. University of British Columbia, Vancouver
820.37 | 38 | 360 | 74 | 0.56 | 0.0147 | 293.2426 | 0.5686 | Asomaning, S., 1990. The role of olefins in fouling of heat exchangers. University of British Columbia, Vancouver
820.37 | 38.3333 | 347.67 | 74 | 0.56 | 0.0147 | 293.2426 | 0.5271 | Asomaning, S., 1990. The role of olefins in fouling of heat exchangers. University of British Columbia, Vancouver
820.37 | 38.6667 | 354.67 | 72 | 0.56 | 0.0147 | 293.2426 | 0.5574 | Asomaning, S., 1990. The role of olefins in fouling of heat exchangers. University of British Columbia, Vancouver
820.37 | 39 | 355 | 70 | 0.56 | 0.0147 | 293.2426 | 0.5652 | Asomaning, S., 1990. The role of olefins in fouling of heat exchangers. University of British Columbia, Vancouver
820.37 | 39.3333 | 355 | 70 | 0.56 | 0.0147 | 293.2426 | 0.5652 | Asomaning, S., 1990. The role of olefins in fouling of heat exchangers. University of British Columbia, Vancouver
820.37 | 39.6667 | 370 | 68 | 0.56 | 0.0147 | 293.2426 | 0.6223 | Asomaning, S., 1990. The role of olefins in fouling of heat exchangers. University of British Columbia, Vancouver
820.37 | 40 | 370.67 | 66.5 | 0.56 | 0.0147 | 293.2426 | 0.6296 | Asomaning, S., 1990. The role of olefins in fouling of heat exchangers. University of British Columbia, Vancouver
820.37 | 40.3333 | 389.67 | 72.5 | 0.56 | 0.0147 | 293.2426 | 0.6733 | Asomaning, S., 1990. The role of olefins in fouling of heat exchangers. University of British Columbia, Vancouver
820.37 | 40.6667 | 396.67 | 74.5 | 0.56 | 0.0147 | 293.2426 | 0.6901 | Asomaning, S., 1990. The role of olefins in fouling of heat exchangers. University of British Columbia, Vancouver
820.37 | 41 | 412 | 76.5 | 0.56 | 0.0147 | 293.2426 | 0.735 | Asomaning, S., 1990. The role of olefins in fouling of heat exchangers. University of British Columbia, Vancouver
820.37 | 41.3333 | 417.33 | 77.5 | 0.56 | 0.0147 | 293.2426 | 0.7495 | Asomaning, S., 1990. The role of olefins in fouling of heat exchangers. University of British Columbia, Vancouver
820.37 | 41.6667 | 420.33 | 77.5 | 0.56 | 0.0147 | 293.2426 | 0.7596 | Asomaning, S., 1990. The role of olefins in fouling of heat exchangers. University of British Columbia, Vancouver
820.37 | 0.66667 | 186 | 84.5 | 0.56 | 0.0147 | 293.2426 | 0.015 | Asomaning, S., 1990. The role of olefins in fouling of heat exchangers. University of British Columbia, Vancouver
820.37 | 1 | 186.3 | 87.5 | 0.56 | 0.0147 | 293.2426 | 0.0031 | Asomaning, S., 1990. The role of olefins in fouling of heat exchangers. University of British Columbia, Vancouver
820.37 | 1.6667 | 189.3 | 89 | 0.56 | 0.0147 | 293.2426 | 0.0025 | Asomaning, S., 1990. The role of olefins in fouling of heat exchangers. University of British Columbia, Vancouver
820.37 | 2 | 191.7 | 87.5 | 0.56 | 0.0147 | 293.2426 | 0.0169 | Asomaning, S., 1990. The role of olefins in fouling of heat exchangers. University of British Columbia, Vancouver
820.37 | 2.3333 | 193 | 88 | 0.56 | 0.0147 | 293.2426 | 0.0242 | Asomaning, S., 1990. The role of olefins in fouling of heat exchangers. University of British Columbia, Vancouver
820.37 | 2.6667 | 194.3 | 89 | 0.56 | 0.0147 | 293.2426 | 0.0255 | Asomaning, S., 1990. The role of olefins in fouling of heat exchangers. University of British Columbia, Vancouver
820.37 | 3 | 195.7 | 88.5 | 0.56 | 0.0147 | 293.2426 | 0.0355 | Asomaning, S., 1990. The role of olefins in fouling of heat exchangers. University of British Columbia, Vancouver
820.37 | 3.3333 | 196.3 | 88.5 | 0.56 | 0.0147 | 293.2426 | 0.0306 | Asomaning, S., 1990. The role of olefins in fouling of heat exchangers. University of British Columbia, Vancouver
820.37 | 3.6667 | 197.7 | 88 | 0.56 | 0.0147 | 293.2426 | 0.0462 | Asomaning, S., 1990. The role of olefins in fouling of heat exchangers. University of British Columbia, Vancouver
820.37 | 4 | 198 | 88 | 0.56 | 0.0147 | 293.2426 | 0.0497 | Asomaning, S., 1990. The role of olefins in fouling of heat exchangers. University of British Columbia, Vancouver
820.37 | 4.3333 | 198.7 | 87.5 | 0.56 | 0.0147 | 293.2426 | 0.0501 | Asomaning, S., 1990. The role of olefins in fouling of heat exchangers. University of British Columbia, Vancouver
820.37 | 4.6667 | 199.3 | 86 | 0.56 | 0.0147 | 293.2426 | 0.0622 | Asomaning, S., 1990. The role of olefins in fouling of heat exchangers. University of British Columbia, Vancouver
820.37 | 5 | 203 | 86 | 0.56 | 0.0147 | 293.2426 | 0.0618 | Asomaning, S., 1990. The role of olefins in fouling of heat exchangers. University of British Columbia, Vancouver
820.37 | 5.3333 | 202.3 | 80 | 0.56 | 0.0147 | 293.2426 | 0.0828 | Asomaning, S., 1990. The role of olefins in fouling of heat exchangers. University of British Columbia, Vancouver
820.37 | 5.6667 | 201.7 | 80.5 | 0.56 | 0.0147 | 293.2426 | 0.1 | Asomaning, S., 1990. The role of olefins in fouling of heat exchangers. University of British Columbia, Vancouver
820.37 | 6 | 202.7 | 80.5 | 0.56 | 0.0147 | 293.2426 | 0.1029 | Asomaning, S., 1990. The role of olefins in fouling of heat exchangers. University of British Columbia, Vancouver
820.37 | 6.3333 | 205.7 | 80.5 | 0.56 | 0.0147 | 293.2426 | 0.114 | Asomaning, S., 1990. The role of olefins in fouling of heat exchangers. University of British Columbia, Vancouver
820.37 | 6.6667 | 205 | 80.5 | 0.56 | 0.0147 | 293.2426 | 0.0982 | Asomaning, S., 1990. The role of olefins in fouling of heat exchangers. University of British Columbia, Vancouver
820.37 | 7 | 206 | 80.5 | 0.56 | 0.0147 | 293.2426 | 0.101 | Asomaning, S., 1990. The role of olefins in fouling of heat exchangers. University of British Columbia, Vancouver
820.37 | 7.3333 | 203.7 | 79 | 0.56 | 0.0147 | 293.2426 | 0.1047 | Asomaning, S., 1990. The role of olefins in fouling of heat exchangers. University of British Columbia, Vancouver
820.37 | 7.6667 | 205 | 78.5 | 0.56 | 0.0147 | 293.2426 | 0.1133 | Asomaning, S., 1990. The role of olefins in fouling of heat exchangers. University of British Columbia, Vancouver
820.37 | 8 | 205.7 | 79 | 0.56 | 0.0147 | 293.2426 | 0.1128 | Asomaning, S., 1990. The role of olefins in fouling of heat exchangers. University of British Columbia, Vancouver
820.37 | 8.3333 | 207 | 79.5 | 0.56 | 0.0147 | 293.2426 | 0.1126 | Asomaning, S., 1990. The role of olefins in fouling of heat exchangers. University of British Columbia, Vancouver
820.37 | 8.6667 | 207.3 | 79.5 | 0.56 | 0.0147 | 293.2426 | 0.1127 | Asomaning, S., 1990. The role of olefins in fouling of heat exchangers. University of British Columbia, Vancouver
820.37 | 9 | 206.3 | 78.5 | 0.56 | 0.0147 | 293.2426 | 0.1151 | Asomaning, S., 1990. The role of olefins in fouling of heat exchangers. University of British Columbia, Vancouver
820.37 | 9.3333 | 206.3 | 76 | 0.56 | 0.0147 | 293.2426 | 0.1264 | Asomaning, S., 1990. The role of olefins in fouling of heat exchangers. University of British Columbia, Vancouver
820.37 | 9.6667 | 203.3 | 76 | 0.56 | 0.0147 | 293.2426 | 0.1179 | Asomaning, S., 1990. The role of olefins in fouling of heat exchangers. University of British Columbia, Vancouver
820.37 | 10 | 204 | 69.5 | 0.56 | 0.0147 | 293.2426 | 0.1484 | Asomaning, S., 1990. The role of olefins in fouling of heat exchangers. University of British Columbia, Vancouver
820.37 | 10.3333 | 205.3 | 71.5 | 0.56 | 0.0147 | 293.2426 | 0.1443 | Asomaning, S., 1990. The role of olefins in fouling of heat exchangers. University of British Columbia, Vancouver
820.37 | 10.6667 | 204.7 | 72 | 0.56 | 0.0147 | 293.2426 | 0.1383 | Asomaning, S., 1990. The role of olefins in fouling of heat exchangers. University of British Columbia, Vancouver
820.37 | 11 | 205.7 | 72.5 | 0.56 | 0.0147 | 293.2426 | 0.1455 | Asomaning, S., 1990. The role of olefins in fouling of heat exchangers. University of British Columbia, Vancouver
820.37 | 11.3333 | 206 | 73 | 0.56 | 0.0147 | 293.2426 | 0.1435 | Asomaning, S., 1990. The role of olefins in fouling of heat exchangers. University of British Columbia, Vancouver
820.37 | 11.6667 | 206.7 | 73.5 | 0.56 | 0.0147 | 293.2426 | 0.1442 | Asomaning, S., 1990. The role of olefins in fouling of heat exchangers. University of British Columbia, Vancouver
820.37 | 12 | 207 | 73.5 | 0.56 | 0.0147 | 293.2426 | 0.1443 | Asomaning, S., 1990. The role of olefins in fouling of heat exchangers. University of British Columbia, Vancouver
820.37 | 12.3333 | 207.7 | 74.5 | 0.56 | 0.0147 | 293.2426 | 0.1416 | Asomaning, S., 1990. The role of olefins in fouling of heat exchangers. University of British Columbia, Vancouver
820.37 | 12.6667 | 209 | 75 | 0.56 | 0.0147 | 293.2426 | 0.1476 | Asomaning, S., 1990. The role of olefins in fouling of heat exchangers. University of British Columbia, Vancouver
820.37 | 13 | 208.7 | 75.5 | 0.56 | 0.0147 | 293.2426 | 0.1378 | Asomaning, S., 1990. The role of olefins in fouling of heat exchangers. University of British Columbia, Vancouver
820.37 | 13.3333 | 210.3 | 76.5 | 0.56 | 0.0147 | 293.2426 | 0.1443 | Asomaning, S., 1990. The role of olefins in fouling of heat exchangers. University of British Columbia, Vancouver
820.37 | 13.6667 | 209.7 | 77.5 | 0.56 | 0.0147 | 293.2426 | 0.1453 | Asomaning, S., 1990. The role of olefins in fouling of heat exchangers. University of British Columbia, Vancouver
820.37 | 14 | 209.3 | 78.5 | 0.56 | 0.0147 | 293.2426 | 0.1424 | Asomaning, S., 1990. The role of olefins in fouling of heat exchangers. University of British Columbia, Vancouver
820.37 | 14.3333 | 210.3 | 79 | 0.56 | 0.0147 | 293.2426 | 0.1342 | Asomaning, S., 1990. The role of olefins in fouling of heat exchangers. University of British Columbia, Vancouver
820.37 | 14.6667 | 210.7 | 79.5 | 0.56 | 0.0147 | 293.2426 | 0.1386 | Asomaning, S., 1990. The role of olefins in fouling of heat exchangers. University of British Columbia, Vancouver
820.37 | 15 | 210.7 | 79.5 | 0.56 | 0.0147 | 293.2426 | 0.1373 | Asomaning, S., 1990. The role of olefins in fouling of heat exchangers. University of British Columbia, Vancouver
820.37 | 15.3333 | 211.3 | 80.5 | 0.56 | 0.0147 | 293.2426 | 0.1398 | Asomaning, S., 1990. The role of olefins in fouling of heat exchangers. University of British Columbia, Vancouver
820.37 | 15.6667 | 211 | 81 | 0.56 | 0.0147 | 293.2426 | 0.139 | Asomaning, S., 1990. The role of olefins in fouling of heat exchangers. University of British Columbia, Vancouver
820.37 | 16 | 211 | 81.5 | 0.56 | 0.0147 | 293.2426 | 0.1356 | Asomaning, S., 1990. The role of olefins in fouling of heat exchangers. University of British Columbia, Vancouver
820.37 | 16.3333 | 211.7 | 82.5 | 0.56 | 0.0147 | 293.2426 | 0.133 | Asomaning, S., 1990. The role of olefins in fouling of heat exchangers. University of British Columbia, Vancouver
820.37 | 16.6667 | 211.3 | 82.5 | 0.56 | 0.0147 | 293.2426 | 0.1316 | Asomaning, S., 1990. The role of olefins in fouling of heat exchangers. University of British Columbia, Vancouver
820.37 | 17 | 211.3 | 82.5 | 0.56 | 0.0147 | 293.2426 | 0.129 | Asomaning, S., 1990. The role of olefins in fouling of heat exchangers. University of British Columbia, Vancouver
820.37 | 17.3333 | 212.3 | 83.5 | 0.56 | 0.0147 | 293.2426 | 0.1278 | Asomaning, S., 1990. The role of olefins in fouling of heat exchangers. University of British Columbia, Vancouver
820.37 | 17.6667 | 211.3 | 83.5 | 0.56 | 0.0147 | 293.2426 | 0.1237 | Asomaning, S., 1990. The role of olefins in fouling of heat exchangers. University of British Columbia, Vancouver
820.37 | 18 | 212 | 84.5 | 0.56 | 0.0147 | 293.2426 | 0.1236 | Asomaning, S., 1990. The role of olefins in fouling of heat exchangers. University of British Columbia, Vancouver
820.37 | 18.3333 | 213 | 84.5 | 0.56 | 0.0147 | 293.2426 | 0.1264 | Asomaning, S., 1990. The role of olefins in fouling of heat exchangers. University of British Columbia, Vancouver
820.37 | 18.6667 | 210.7 | 85.5 | 0.56 | 0.0147 | 293.2426 | 0.124 | Asomaning, S., 1990. The role of olefins in fouling of heat exchangers. University of British Columbia, Vancouver
820.37 | 19 | 210 | 85 | 0.56 | 0.0147 | 293.2426 | 0.1121 | Asomaning, S., 1990. The role of olefins in fouling of heat exchangers. University of British Columbia, Vancouver
820.37 | 19.3333 | 210.7 | 80.5 | 0.56 | 0.0147 | 293.2426 | 0.1332 | Asomaning, S., 1990. The role of olefins in fouling of heat exchangers. University of British Columbia, Vancouver
820.37 | 19.6667 | 211.7 | 79.5 | 0.56 | 0.0147 | 293.2426 | 0.1414 | Asomaning, S., 1990. The role of olefins in fouling of heat exchangers. University of British Columbia, Vancouver
820.37 | 20 | 212.3 | 82.5 | 0.56 | 0.0147 | 293.2426 | 0.1383 | Asomaning, S., 1990. The role of olefins in fouling of heat exchangers. University of British Columbia, Vancouver
820.37 | 20.3333 | 210.7 | 83.5 | 0.56 | 0.0147 | 293.2426 | 0.1247 | Asomaning, S., 1990. The role of olefins in fouling of heat exchangers. University of British Columbia, Vancouver
820.37 | 20.6667 | 212.3 | 84.5 | 0.56 | 0.0147 | 293.2426 | 0.1249 | Asomaning, S., 1990. The role of olefins in fouling of heat exchangers. University of British Columbia, Vancouver
820.37 | 21 | 213.3 | 85.5 | 0.56 | 0.0147 | 293.2426 | 0.1224 | Asomaning, S., 1990. The role of olefins in fouling of heat exchangers. University of British Columbia, Vancouver
820.37 | 21.3333 | 214.3 | 85.5 | 0.56 | 0.0147 | 293.2426 | 0.1265 | Asomaning, S., 1990. The role of olefins in fouling of heat exchangers. University of British Columbia, Vancouver
820.37 | 21.6667 | 215.3 | 86.5 | 0.56 | 0.0147 | 293.2426 | 0.1216 | Asomaning, S., 1990. The role of olefins in fouling of heat exchangers. University of British Columbia, Vancouver
820.37 | 22 | 216.7 | 85.5 | 0.56 | 0.0147 | 293.2426 | 0.1348 | Asomaning, S., 1990. The role of olefins in fouling of heat exchangers. University of British Columbia, Vancouver
820.37 | 22.3333 | 215.7 | 83 | 0.56 | 0.0147 | 293.2426 | 0.1396 | Asomaning, S., 1990. The role of olefins in fouling of heat exchangers. University of British Columbia, Vancouver
820.37 | 22.6667 | 216.7 | 83.5 | 0.56 | 0.0147 | 293.2426 | 0.1429 | Asomaning, S., 1990. The role of olefins in fouling of heat exchangers. University of British Columbia, Vancouver
820.37 | 23 | 216 | 84.5 | 0.56 | 0.0147 | 293.2426 | 0.1323 | Asomaning, S., 1990. The role of olefins in fouling of heat exchangers. University of British Columbia, Vancouver
820.37 | 23.3333 | 226 | 87 | 0.56 | 0.0147 | 293.2426 | 0.1667 | Asomaning, S., 1990. The role of olefins in fouling of heat exchangers. University of British Columbia, Vancouver
820.37 | 23.6667 | 225.7 | 86.5 | 0.56 | 0.0147 | 293.2426 | 0.1687 | Asomaning, S., 1990. The role of olefins in fouling of heat exchangers. University of British Columbia, Vancouver
820.37 | 24 | 224.3 | 87.5 | 0.56 | 0.0147 | 293.2426 | 0.1539 | Asomaning, S., 1990. The role of olefins in fouling of heat exchangers. University of British Columbia, Vancouver
820.37 | 24.3333 | 226.7 | 90.5 | 0.56 | 0.0147 | 293.2426 | 0.1499 | Asomaning, S., 1990. The role of olefins in fouling of heat exchangers. University of British Columbia, Vancouver
820.37 | 24.6667 | 230.7 | 92.5 | 0.56 | 0.0147 | 293.2426 | 0.1593 | Asomaning, S., 1990. The role of olefins in fouling of heat exchangers. University of British Columbia, Vancouver
820.37 | 25 | 231 | 94.5 | 0.56 | 0.0147 | 293.2426 | 0.1605 | Asomaning, S., 1990. The role of olefins in fouling of heat exchangers. University of British Columbia, Vancouver
820.37 | 25.3333 | 228.3 | 91.5 | 0.56 | 0.0147 | 293.2426 | 0.1632 | Asomaning, S., 1990. The role of olefins in fouling of heat exchangers. University of British Columbia, Vancouver
820.37 | 25.6667 | 229.3 | 90 | 0.56 | 0.0147 | 293.2426 | 0.1804 | Asomaning, S., 1990. The role of olefins in fouling of heat exchangers. University of British Columbia, Vancouver
820.37 | 26 | 229.3 | 89 | 0.56 | 0.0147 | 293.2426 | 0.1748 | Asomaning, S., 1990. The role of olefins in fouling of heat exchangers. University of British Columbia, Vancouver
820.37 | 26.3333 | 221.3 | 82 | 0.56 | 0.0147 | 293.2426 | 0.1707 | Asomaning, S., 1990. The role of olefins in fouling of heat exchangers. University of British Columbia, Vancouver
820.37 | 26.6667 | 229 | 80.5 | 0.56 | 0.0147 | 293.2426 | 0.2082 | Asomaning, S., 1990. The role of olefins in fouling of heat exchangers. University of British Columbia, Vancouver
820.37 | 27 | 229.7 | 80.5 | 0.56 | 0.0147 | 293.2426 | 0.2038 | Asomaning, S., 1990. The role of olefins in fouling of heat exchangers. University of British Columbia, Vancouver
820.37 | 27.3333 | 232.7 | 84.5 | 0.56 | 0.0147 | 293.2426 | 0.2047 | Asomaning, S., 1990. The role of olefins in fouling of heat exchangers. University of British Columbia, Vancouver
820.37 | 27.6667 | 230 | 81.5 | 0.56 | 0.0147 | 293.2426 | 0.2054 | Asomaning, S., 1990. The role of olefins in fouling of heat exchangers. University of British Columbia, Vancouver
820.37 | 28 | 233 | 83 | 0.56 | 0.0147 | 293.2426 | 0.2115 | Asomaning, S., 1990. The role of olefins in fouling of heat exchangers. University of British Columbia, Vancouver
820.37 | 28.3333 | 232.3 | 81.5 | 0.56 | 0.0147 | 293.2426 | 0.2134 | Asomaning, S., 1990. The role of olefins in fouling of heat exchangers. University of British Columbia, Vancouver
820.37 | 28.6667 | 229 | 82.5 | 0.56 | 0.0147 | 293.2426 | 0.193 | Asomaning, S., 1990. The role of olefins in fouling of heat exchangers. University of British Columbia, Vancouver
820.37 | 29 | 232 | 85.5 | 0.56 | 0.0147 | 293.2426 | 0.1944 | Asomaning, S., 1990. The role of olefins in fouling of heat exchangers. University of British Columbia, Vancouver
820.37 | 29.3333 | 236.3 | 85.5 | 0.56 | 0.0147 | 293.2426 | 0.2149 | Asomaning, S., 1990. The role of olefins in fouling of heat exchangers. University of British Columbia, Vancouver
820.37 | 29.6667 | 237.3 | 84.5 | 0.56 | 0.0147 | 293.2426 | 0.223 | Asomaning, S., 1990. The role of olefins in fouling of heat exchangers. University of British Columbia, Vancouver
820.37 | 30 | 235.7 | 84.5 | 0.56 | 0.0147 | 293.2426 | 0.2133 | Asomaning, S., 1990. The role of olefins in fouling of heat exchangers. University of British Columbia, Vancouver
820.37 | 30.3333 | 234.7 | 84.5 | 0.56 | 0.0147 | 293.2426 | 0.2078 | Asomaning, S., 1990. The role of olefins in fouling of heat exchangers. University of British Columbia, Vancouver
820.37 | 30.6667 | 235.7 | 84 | 0.56 | 0.0147 | 293.2426 | 0.2124 | Asomaning, S., 1990. The role of olefins in fouling of heat exchangers. University of British Columbia, Vancouver
820.37 | 31 | 234.3 | 83.5 | 0.56 | 0.0147 | 293.2426 | 0.1992 | Asomaning, S., 1990. The role of olefins in fouling of heat exchangers. University of British Columbia, Vancouver
820.37 | 31.3333 | 234.7 | 84 | 0.56 | 0.0147 | 293.2426 | 0.1986 | Asomaning, S., 1990. The role of olefins in fouling of heat exchangers. University of British Columbia, Vancouver
820.37 | 31.6667 | 235 | 84.5 | 0.56 | 0.0147 | 293.2426 | 0.1965 | Asomaning, S., 1990. The role of olefins in fouling of heat exchangers. University of British Columbia, Vancouver
820.37 | 32 | 236 | 84.5 | 0.56 | 0.0147 | 293.2426 | 0.2118 | Asomaning, S., 1990. The role of olefins in fouling of heat exchangers. University of British Columbia, Vancouver
820.37 | 32.3333 | 235.7 | 84.5 | 0.56 | 0.0147 | 293.2426 | 0.209 | Asomaning, S., 1990. The role of olefins in fouling of heat exchangers. University of British Columbia, Vancouver
820.37 | 32.6667 | 234.7 | 84.5 | 0.56 | 0.0147 | 293.2426 | 0.2078 | Asomaning, S., 1990. The role of olefins in fouling of heat exchangers. University of British Columbia, Vancouver
820.37 | 33 | 235 | 84.5 | 0.56 | 0.0147 | 293.2426 | 0.2007 | Asomaning, S., 1990. The role of olefins in fouling of heat exchangers. University of British Columbia, Vancouver
820.37 | 33.3333 | 233.7 | 83.5 | 0.56 | 0.0147 | 293.2426 | 0.1993 | Asomaning, S., 1990. The role of olefins in fouling of heat exchangers. University of British Columbia, Vancouver
820.37 | 33.6667 | 234.3 | 82.5 | 0.56 | 0.0147 | 293.2426 | 0.2046 | Asomaning, S., 1990. The role of olefins in fouling of heat exchangers. University of British Columbia, Vancouver
820.37 | 34 | 232.3 | 82.5 | 0.56 | 0.0147 | 293.2426 | 0.1994 | Asomaning, S., 1990. The role of olefins in fouling of heat exchangers. University of British Columbia, Vancouver
820.37 | 34.3333 | 234.3 | 82.5 | 0.56 | 0.0147 | 293.2426 | 0.206 | Asomaning, S., 1990. The role of olefins in fouling of heat exchangers. University of British Columbia, Vancouver
820.37 | 34.6667 | 233.7 | 83.5 | 0.56 | 0.0147 | 293.2426 | 0.1966 | Asomaning, S., 1990. The role of olefins in fouling of heat exchangers. University of British Columbia, Vancouver
820.37 | 35 | 234 | 83.5 | 0.56 | 0.0147 | 293.2426 | 0.1972 | Asomaning, S., 1990. The role of olefins in fouling of heat exchangers. University of British Columbia, Vancouver
820.37 | 35.3333 | 234.7 | 83.5 | 0.56 | 0.0147 | 293.2426 | 0.2104 | Asomaning, S., 1990. The role of olefins in fouling of heat exchangers. University of British Columbia, Vancouver
820.37 | 35.6667 | 234.7 | 84.5 | 0.56 | 0.0147 | 293.2426 | 0.1993 | Asomaning, S., 1990. The role of olefins in fouling of heat exchangers. University of British Columbia, Vancouver
820.37 | 36 | 233 | 83.5 | 0.56 | 0.0147 | 293.2426 | 0.1967 | Asomaning, S., 1990. The role of olefins in fouling of heat exchangers. University of British Columbia, Vancouver
820.37 | 36.3333 | 232.7 | 83.5 | 0.56 | 0.0147 | 293.2426 | 0.2059 | Asomaning, S., 1990. The role of olefins in fouling of heat exchangers. University of British Columbia, Vancouver
820.37 | 36.6667 | 228.3 | 84.5 | 0.56 | 0.0147 | 293.2426 | 0.1857 | Asomaning, S., 1990. The role of olefins in fouling of heat exchangers. University of British Columbia, Vancouver
820.37 | 37 | 229 | 84.5 | 0.56 | 0.0147 | 293.2426 | 0.1891 | Asomaning, S., 1990. The role of olefins in fouling of heat exchangers. University of British Columbia, Vancouver
820.37 | 37.3333 | 230 | 79 | 0.56 | 0.0147 | 293.2426 | 0.2155 | Asomaning, S., 1990. The role of olefins in fouling of heat exchangers. University of British Columbia, Vancouver
820.37 | 37.6667 | 229.7 | 79.5 | 0.56 | 0.0147 | 293.2426 | 0.2143 | Asomaning, S., 1990. The role of olefins in fouling of heat exchangers. University of British Columbia, Vancouver
820.37 | 38 | 231 | 78 | 0.56 | 0.0147 | 293.2426 | 0.2215 | Asomaning, S., 1990. The role of olefins in fouling of heat exchangers. University of British Columbia, Vancouver
820.37 | 38.3333 | 231.3 | 79.5 | 0.56 | 0.0147 | 293.2426 | 0.2146 | Asomaning, S., 1990. The role of olefins in fouling of heat exchangers. University of British Columbia, Vancouver
820.37 | 38.6667 | 231.3 | 81 | 0.56 | 0.0147 | 293.2426 | 0.2078 | Asomaning, S., 1990. The role of olefins in fouling of heat exchangers. University of British Columbia, Vancouver
820.37 | 39 | 231 | 82.5 | 0.56 | 0.0147 | 293.2426 | 0.2054 | Asomaning, S., 1990. The role of olefins in fouling of heat exchangers. University of British Columbia, Vancouver
820.37 | 39.3333 | 233 | 84.5 | 0.56 | 0.0147 | 293.2426 | 0.2082 | Asomaning, S., 1990. The role of olefins in fouling of heat exchangers. University of British Columbia, Vancouver
820.37 | 39.6667 | 232.3 | 86.5 | 0.56 | 0.0147 | 293.2426 | 0.1945 | Asomaning, S., 1990. The role of olefins in fouling of heat exchangers. University of British Columbia, Vancouver
820.37 | 40 | 234.7 | 87.5 | 0.56 | 0.0147 | 293.2426 | 0.1957 | Asomaning, S., 1990. The role of olefins in fouling of heat exchangers. University of British Columbia, Vancouver
820.37 | 40.3333 | 235 | 88.5 | 0.56 | 0.0147 | 293.2426 | 0.2001 | Asomaning, S., 1990. The role of olefins in fouling of heat exchangers. University of British Columbia, Vancouver
820.37 | 40.6667 | 235.3 | 90 | 0.56 | 0.0147 | 293.2426 | 0.1911 | Asomaning, S., 1990. The role of olefins in fouling of heat exchangers. University of British Columbia, Vancouver
820.37 | 41 | 235.7 | 91.5 | 0.56 | 0.0147 | 293.2426 | 0.1962 | Asomaning, S., 1990. The role of olefins in fouling of heat exchangers. University of British Columbia, Vancouver
820.37 | 41.3333 | 235.3 | 91.5 | 0.56 | 0.0147 | 293.2426 | 0.185 | Asomaning, S., 1990. The role of olefins in fouling of heat exchangers. University of British Columbia, Vancouver
820.37 | 41.6667 | 236 | 89 | 0.56 | 0.0147 | 293.2426 | 0.2064 | Asomaning, S., 1990. The role of olefins in fouling of heat exchangers. University of British Columbia, Vancouver
820.37 | 0 | 190.67 | 81 | 0.56 | 0.0147 | 293.2426 | 0.0032 | Asomaning, S., 1990. The role of olefins in fouling of heat exchangers. University of British Columbia, Vancouver
820.37 | 1 | 196 | 85 | 0.56 | 0.0147 | 293.2426 | 0.0033 | Asomaning, S., 1990. The role of olefins in fouling of heat exchangers. University of British Columbia, Vancouver
820.37 | 1.3333 | 196 | 85 | 0.56 | 0.0147 | 293.2426 | 0.005 | Asomaning, S., 1990. The role of olefins in fouling of heat exchangers. University of British Columbia, Vancouver
820.37 | 1.6667 | 196 | 86.5 | 0.56 | 0.0147 | 293.2426 | 0.016 | Asomaning, S., 1990. The role of olefins in fouling of heat exchangers. University of British Columbia, Vancouver
820.37 | 2 | 195 | 85.5 | 0.56 | 0.0147 | 293.2426 | 0.0177 | Asomaning, S., 1990. The role of olefins in fouling of heat exchangers. University of British Columbia, Vancouver
820.37 | 2.3333 | 194 | 82 | 0.56 | 0.0147 | 293.2426 | 0.0117 | Asomaning, S., 1990. The role of olefins in fouling of heat exchangers. University of British Columbia, Vancouver
820.37 | 2.6667 | 196 | 82.5 | 0.56 | 0.0147 | 293.2426 | 0.0159 | Asomaning, S., 1990. The role of olefins in fouling of heat exchangers. University of British Columbia, Vancouver
820.37 | 3 | 194.33 | 82 | 0.56 | 0.0147 | 293.2426 | 0.0084 | Asomaning, S., 1990. The role of olefins in fouling of heat exchangers. University of British Columbia, Vancouver
820.37 | 3.3333 | 190.33 | 79 | 0.56 | 0.0147 | 293.2426 | 0.0034 | Asomaning, S., 1990. The role of olefins in fouling of heat exchangers. University of British Columbia, Vancouver
820.37 | 3.6667 | 189.33 | 78 | 0.56 | 0.0147 | 293.2426 | 0.0017 | Asomaning, S., 1990. The role of olefins in fouling of heat exchangers. University of British Columbia, Vancouver
820.37 | 4 | 191.33 | 80 | 0.56 | 0.0147 | 293.2426 | 0.0185 | Asomaning, S., 1990. The role of olefins in fouling of heat exchangers. University of British Columbia, Vancouver
820.37 | 4.3333 | 189.33 | 78 | 0.56 | 0.0147 | 293.2426 | 0.0203 | Asomaning, S., 1990. The role of olefins in fouling of heat exchangers. University of British Columbia, Vancouver
820.37 | 4.6667 | 189.67 | 78.5 | 0.56 | 0.0147 | 293.2426 | 0.0042 | Asomaning, S., 1990. The role of olefins in fouling of heat exchangers. University of British Columbia, Vancouver
820.37 | 5 | 192.67 | 79.5 | 0.56 | 0.0147 | 293.2426 | 0.0143 | Asomaning, S., 1990. The role of olefins in fouling of heat exchangers. University of British Columbia, Vancouver
820.37 | 5.3333 | 193 | 81 | 0.56 | 0.0147 | 293.2426 | 0.0067 | Asomaning, S., 1990. The role of olefins in fouling of heat exchangers. University of British Columbia, Vancouver
820.37 | 5.6667 | 194 | 80.5 | 0.56 | 0.0147 | 293.2426 | 0.0315 | Asomaning, S., 1990. The role of olefins in fouling of heat exchangers. University of British Columbia, Vancouver
820.37 | 6 | 192.67 | 80.5 | 0.56 | 0.0147 | 293.2426 | 0.0228 | Asomaning, S., 1990. The role of olefins in fouling of heat exchangers. University of British Columbia, Vancouver
820.37 | 6.3333 | 192.67 | 80 | 0.56 | 0.0147 | 293.2426 | 0.0272 | Asomaning, S., 1990. The role of olefins in fouling of heat exchangers. University of British Columbia, Vancouver
820.37 | 6.6667 | 192.33 | 79 | 0.56 | 0.0147 | 293.2426 | 0.0151 | Asomaning, S., 1990. The role of olefins in fouling of heat exchangers. University of British Columbia, Vancouver
820.37 | 7 | 193.67 | 80 | 0.56 | 0.0147 | 293.2426 | 0.0168 | Asomaning, S., 1990. The role of olefins in fouling of heat exchangers. University of British Columbia, Vancouver
820.37 | 7.3333 | 193.67 | 80.5 | 0.56 | 0.0147 | 293.2426 | 0.021 | Asomaning, S., 1990. The role of olefins in fouling of heat exchangers. University of British Columbia, Vancouver
820.37 | 7.6667 | 194.67 | 81 | 0.56 | 0.0147 | 293.2426 | 0.0168 | Asomaning, S., 1990. The role of olefins in fouling of heat exchangers. University of British Columbia, Vancouver
820.37 | 8 | 195 | 81 | 0.56 | 0.0147 | 293.2426 | 0.027 | Asomaning, S., 1990. The role of olefins in fouling of heat exchangers. University of British Columbia, Vancouver
820.37 | 8.3333 | 194.33 | 80 | 0.56 | 0.0147 | 293.2426 | 0.0184 | Asomaning, S., 1990. The role of olefins in fouling of heat exchangers. University of British Columbia, Vancouver
820.37 | 8.6667 | 195.33 | 81.5 | 0.56 | 0.0147 | 293.2426 | 0.0143 | Asomaning, S., 1990. The role of olefins in fouling of heat exchangers. University of British Columbia, Vancouver
820.37 | 9 | 200 | 83.5 | 0.56 | 0.0147 | 293.2426 | 0.0242 | Asomaning, S., 1990. The role of olefins in fouling of heat exchangers. University of British Columbia, Vancouver
820.37 | 9.3333 | 199.67 | 82 | 0.56 | 0.0147 | 293.2426 | 0.0369 | Asomaning, S., 1990. The role of olefins in fouling of heat exchangers. University of British Columbia, Vancouver
820.37 | 9.6667 | 197.33 | 81 | 0.56 | 0.0147 | 293.2426 | 0.0268 | Asomaning, S., 1990. The role of olefins in fouling of heat exchangers. University of British Columbia, Vancouver
820.37 | 10 | 197.67 | 81 | 0.56 | 0.0147 | 293.2426 | 0.0389 | Asomaning, S., 1990. The role of olefins in fouling of heat exchangers. University of British Columbia, Vancouver
820.37 | 10.3333 | 199.33 | 81.5 | 0.56 | 0.0147 | 293.2426 | 0.0521 | Asomaning, S., 1990. The role of olefins in fouling of heat exchangers. University of British Columbia, Vancouver
820.37 | 10.6667 | 199 | 81 | 0.56 | 0.0147 | 293.2426 | 0.053 | Asomaning, S., 1990. The role of olefins in fouling of heat exchangers. University of British Columbia, Vancouver
820.37 | 11 | 199.67 | 81 | 0.56 | 0.0147 | 293.2426 | 0.042 | Asomaning, S., 1990. The role of olefins in fouling of heat exchangers. University of British Columbia, Vancouver
820.37 | 11.3333 | 202.67 | 82.5 | 0.56 | 0.0147 | 293.2426 | 0.0531 | Asomaning, S., 1990. The role of olefins in fouling of heat exchangers. University of British Columbia, Vancouver
820.37 | 11.6667 | 201 | 82 | 0.56 | 0.0147 | 293.2426 | 0.0508 | Asomaning, S., 1990. The role of olefins in fouling of heat exchangers. University of British Columbia, Vancouver
820.37 | 12 | 201.67 | 82 | 0.56 | 0.0147 | 293.2426 | 0.0506 | Asomaning, S., 1990. The role of olefins in fouling of heat exchangers. University of British Columbia, Vancouver
820.37 | 12.3333 | 202.33 | 81 | 0.56 | 0.0147 | 293.2426 | 0.0609 | Asomaning, S., 1990. The role of olefins in fouling of heat exchangers. University of British Columbia, Vancouver
820.37 | 12.6667 | 202.67 | 80 | 0.56 | 0.0147 | 293.2426 | 0.0714 | Asomaning, S., 1990. The role of olefins in fouling of heat exchangers. University of British Columbia, Vancouver
820.37 | 13 | 202.33 | 78 | 0.56 | 0.0147 | 293.2426 | 0.0752 | Asomaning, S., 1990. The role of olefins in fouling of heat exchangers. University of British Columbia, Vancouver
820.37 | 13.3333 | 202.67 | 78.5 | 0.56 | 0.0147 | 293.2426 | 0.0753 | Asomaning, S., 1990. The role of olefins in fouling of heat exchangers. University of British Columbia, Vancouver
820.37 | 13.6667 | 202.33 | 79 | 0.56 | 0.0147 | 293.2426 | 0.0748 | Asomaning, S., 1990. The role of olefins in fouling of heat exchangers. University of British Columbia, Vancouver
820.37 | 14 | 205.33 | 80 | 0.56 | 0.0147 | 293.2426 | 0.0756 | Asomaning, S., 1990. The role of olefins in fouling of heat exchangers. University of British Columbia, Vancouver
820.37 | 14.3333 | 204.67 | 79.5 | 0.56 | 0.0147 | 293.2426 | 0.0757 | Asomaning, S., 1990. The role of olefins in fouling of heat exchangers. University of British Columbia, Vancouver
820.37 | 14.6667 | 202 | 77.5 | 0.56 | 0.0147 | 293.2426 | 0.0808 | Asomaning, S., 1990. The role of olefins in fouling of heat exchangers. University of British Columbia, Vancouver
820.37 | 15 | 202 | 78.5 | 0.56 | 0.0147 | 293.2426 | 0.0775 | Asomaning, S., 1990. The role of olefins in fouling of heat exchangers. University of British Columbia, Vancouver
820.37 | 15.3333 | 202.67 | 78.5 | 0.56 | 0.0147 | 293.2426 | 0.0791 | Asomaning, S., 1990. The role of olefins in fouling of heat exchangers. University of British Columbia, Vancouver
820.37 | 15.6667 | 204 | 80 | 0.56 | 0.0147 | 293.2426 | 0.0782 | Asomaning, S., 1990. The role of olefins in fouling of heat exchangers. University of British Columbia, Vancouver
820.37 | 16 | 204 | 79 | 0.56 | 0.0147 | 293.2426 | 0.0776 | Asomaning, S., 1990. The role of olefins in fouling of heat exchangers. University of British Columbia, Vancouver
820.37 | 16.3333 | 205.67 | 79.5 | 0.56 | 0.0147 | 293.2426 | 0.0807 | Asomaning, S., 1990. The role of olefins in fouling of heat exchangers. University of British Columbia, Vancouver
820.37 | 16.6667 | 205.67 | 80 | 0.56 | 0.0147 | 293.2426 | 0.0829 | Asomaning, S., 1990. The role of olefins in fouling of heat exchangers. University of British Columbia, Vancouver
820.37 | 17 | 207.67 | 81 | 0.56 | 0.0147 | 293.2426 | 0.0823 | Asomaning, S., 1990. The role of olefins in fouling of heat exchangers. University of British Columbia, Vancouver
820.37 | 17.3333 | 207.67 | 81 | 0.56 | 0.0147 | 293.2426 | 0.0823 | Asomaning, S., 1990. The role of olefins in fouling of heat exchangers. University of British Columbia, Vancouver
820.37 | 17.6667 | 207.67 | 80.5 | 0.56 | 0.0147 | 293.2426 | 0.0848 | Asomaning, S., 1990. The role of olefins in fouling of heat exchangers. University of British Columbia, Vancouver
820.37 | 18 | 208 | 81 | 0.56 | 0.0147 | 293.2426 | 0.084 | Asomaning, S., 1990. The role of olefins in fouling of heat exchangers. University of British Columbia, Vancouver
820.37 | 18.3333 | 208 | 81.5 | 0.56 | 0.0147 | 293.2426 | 0.0834 | Asomaning, S., 1990. The role of olefins in fouling of heat exchangers. University of British Columbia, Vancouver
820.37 | 18.6667 | 208.67 | 82.5 | 0.56 | 0.0147 | 293.2426 | 0.0817 | Asomaning, S., 1990. The role of olefins in fouling of heat exchangers. University of British Columbia, Vancouver
820.37 | 19 | 210.67 | 82.5 | 0.56 | 0.0147 | 293.2426 | 0.0918 | Asomaning, S., 1990. The role of olefins in fouling of heat exchangers. University of British Columbia, Vancouver
820.37 | 19.3333 | 201.67 | 71.5 | 0.56 | 0.0147 | 293.2426 | 0.1199 | Asomaning, S., 1990. The role of olefins in fouling of heat exchangers. University of British Columbia, Vancouver
820.37 | 19.6667 | 201 | 69 | 0.56 | 0.0147 | 293.2426 | 0.1232 | Asomaning, S., 1990. The role of olefins in fouling of heat exchangers. University of British Columbia, Vancouver
820.37 | 20 | 205.33 | 72 | 0.56 | 0.0147 | 293.2426 | 0.1301 | Asomaning, S., 1990. The role of olefins in fouling of heat exchangers. University of British Columbia, Vancouver
820.37 | 20.3333 | 205.33 | 72.5 | 0.56 | 0.0147 | 293.2426 | 0.1254 | Asomaning, S., 1990. The role of olefins in fouling of heat exchangers. University of British Columbia, Vancouver
820.37 | 20.6667 | 206.33 | 73.5 | 0.56 | 0.0147 | 293.2426 | 0.1265 | Asomaning, S., 1990. The role of olefins in fouling of heat exchangers. University of British Columbia, Vancouver
820.37 | 21 | 207.67 | 75.5 | 0.56 | 0.0147 | 293.2426 | 0.122 | Asomaning, S., 1990. The role of olefins in fouling of heat exchangers. University of British Columbia, Vancouver
820.37 | 21.3333 | 207.33 | 75.5 | 0.56 | 0.0147 | 293.2426 | 0.1203 | Asomaning, S., 1990. The role of olefins in fouling of heat exchangers. University of British Columbia, Vancouver
820.37 | 21.6667 | 207.67 | 76.5 | 0.56 | 0.0147 | 293.2426 | 0.1169 | Asomaning, S., 1990. The role of olefins in fouling of heat exchangers. University of British Columbia, Vancouver
820.37 | 22 | 208.67 | 77 | 0.56 | 0.0147 | 293.2426 | 0.1174 | Asomaning, S., 1990. The role of olefins in fouling of heat exchangers. University of British Columbia, Vancouver
820.37 | 22.3333 | 209 | 77.5 | 0.56 | 0.0147 | 293.2426 | 0.1166 | Asomaning, S., 1990. The role of olefins in fouling of heat exchangers. University of British Columbia, Vancouver
820.37 | 22.6667 | 209.67 | 77.5 | 0.56 | 0.0147 | 293.2426 | 0.118 | Asomaning, S., 1990. The role of olefins in fouling of heat exchangers. University of British Columbia, Vancouver
820.37 | 23 | 209.67 | 77.5 | 0.56 | 0.0147 | 293.2426 | 0.118 | Asomaning, S., 1990. The role of olefins in fouling of heat exchangers. University of British Columbia, Vancouver
820.37 | 23.3333 | 209.67 | 78.5 | 0.56 | 0.0147 | 293.2426 | 0.1119 | Asomaning, S., 1990. The role of olefins in fouling of heat exchangers. University of British Columbia, Vancouver
820.37 | 23.6667 | 210.67 | 80 | 0.56 | 0.0147 | 293.2426 | 0.1084 | Asomaning, S., 1990. The role of olefins in fouling of heat exchangers. University of British Columbia, Vancouver
820.37 | 24 | 210.67 | 80.5 | 0.56 | 0.0147 | 293.2426 | 0.1058 | Asomaning, S., 1990. The role of olefins in fouling of heat exchangers. University of British Columbia, Vancouver
820.37 | 24.3333 | 215 | 83.5 | 0.56 | 0.0147 | 293.2426 | 0.1166 | Asomaning, S., 1990. The role of olefins in fouling of heat exchangers. University of British Columbia, Vancouver
820.37 | 24.6667 | 214 | 83 | 0.56 | 0.0147 | 293.2426 | 0.1242 | Asomaning, S., 1990. The role of olefins in fouling of heat exchangers. University of British Columbia, Vancouver
820.37 | 25 | 217 | 86.5 | 0.56 | 0.0147 | 293.2426 | 0.0978 | Asomaning, S., 1990. The role of olefins in fouling of heat exchangers. University of British Columbia, Vancouver
820.37 | 25.3333 | 217.67 | 86.5 | 0.56 | 0.0147 | 293.2426 | 0.1011 | Asomaning, S., 1990. The role of olefins in fouling of heat exchangers. University of British Columbia, Vancouver
820.37 | 25.6667 | 218 | 87 | 0.56 | 0.0147 | 293.2426 | 0.0984 | Asomaning, S., 1990. The role of olefins in fouling of heat exchangers. University of British Columbia, Vancouver
820.37 | 26 | 217.67 | 86.5 | 0.56 | 0.0147 | 293.2426 | 0.1011 | Asomaning, S., 1990. The role of olefins in fouling of heat exchangers. University of British Columbia, Vancouver
820.37 | 26.3333 | 219 | 87.5 | 0.56 | 0.0147 | 293.2426 | 0.1028 | Asomaning, S., 1990. The role of olefins in fouling of heat exchangers. University of British Columbia, Vancouver
820.37 | 26.6667 | 210.67 | 80.5 | 0.56 | 0.0147 | 293.2426 | 0.0961 | Asomaning, S., 1990. The role of olefins in fouling of heat exchangers. University of British Columbia, Vancouver
820.37 | 27 | 214.33 | 79.5 | 0.56 | 0.0147 | 293.2426 | 0.1176 | Asomaning, S., 1990. The role of olefins in fouling of heat exchangers. University of British Columbia, Vancouver
820.37 | 27.3333 | 215 | 81 | 0.56 | 0.0147 | 293.2426 | 0.1377 | Asomaning, S., 1990. The role of olefins in fouling of heat exchangers. University of British Columbia, Vancouver
820.37 | 27.6667 | 216.33 | 82 | 0.56 | 0.0147 | 293.2426 | 0.1311 | Asomaning, S., 1990. The role of olefins in fouling of heat exchangers. University of British Columbia, Vancouver
820.37 | 28 | 212.33 | 79.5 | 0.56 | 0.0147 | 293.2426 | 0.1174 | Asomaning, S., 1990. The role of olefins in fouling of heat exchangers. University of British Columbia, Vancouver
820.37 | 28.3333 | 211.67 | 78 | 0.56 | 0.0147 | 293.2426 | 0.1256 | Asomaning, S., 1990. The role of olefins in fouling of heat exchangers. University of British Columbia, Vancouver
820.37 | 28.6667 | 214.67 | 80.5 | 0.56 | 0.0147 | 293.2426 | 0.1302 | Asomaning, S., 1990. The role of olefins in fouling of heat exchangers. University of British Columbia, Vancouver
820.37 | 29 | 214.33 | 81 | 0.56 | 0.0147 | 293.2426 | 0.126 | Asomaning, S., 1990. The role of olefins in fouling of heat exchangers. University of British Columbia, Vancouver
820.37 | 29.3333 | 213.67 | 81 | 0.56 | 0.0147 | 293.2426 | 0.1226 | Asomaning, S., 1990. The role of olefins in fouling of heat exchangers. University of British Columbia, Vancouver
820.37 | 29.6667 | 212.67 | 79.5 | 0.56 | 0.0147 | 293.2426 | 0.1191 | Asomaning, S., 1990. The role of olefins in fouling of heat exchangers. University of British Columbia, Vancouver
820.37 | 30 | 212.67 | 79 | 0.56 | 0.0147 | 293.2426 | 0.1206 | Asomaning, S., 1990. The role of olefins in fouling of heat exchangers. University of British Columbia, Vancouver
820.37 | 30.3333 | 213 | 78.5 | 0.56 | 0.0147 | 293.2426 | 0.1248 | Asomaning, S., 1990. The role of olefins in fouling of heat exchangers. University of British Columbia, Vancouver
820.37 | 30.6667 | 211.67 | 77 | 0.56 | 0.0147 | 293.2426 | 0.1267 | Asomaning, S., 1990. The role of olefins in fouling of heat exchangers. University of British Columbia, Vancouver
820.37 | 31 | 212.33 | 76.5 | 0.56 | 0.0147 | 293.2426 | 0.1326 | Asomaning, S., 1990. The role of olefins in fouling of heat exchangers. University of British Columbia, Vancouver
820.37 | 31.3333 | 212 | 76.5 | 0.56 | 0.0147 | 293.2426 | 0.1309 | Asomaning, S., 1990. The role of olefins in fouling of heat exchangers. University of British Columbia, Vancouver
820.37 | 31.6667 | 212 | 76 | 0.56 | 0.0147 | 293.2426 | 0.1334 | Asomaning, S., 1990. The role of olefins in fouling of heat exchangers. University of British Columbia, Vancouver
820.37 | 32 | 211 | 74.5 | 0.56 | 0.0147 | 293.2426 | 0.135 | Asomaning, S., 1990. The role of olefins in fouling of heat exchangers. University of British Columbia, Vancouver
820.37 | 32.3333 | 211 | 73.5 | 0.56 | 0.0147 | 293.2426 | 0.1452 | Asomaning, S., 1990. The role of olefins in fouling of heat exchangers. University of British Columbia, Vancouver
820.37 | 32.6667 | 211.33 | 72.5 | 0.56 | 0.0147 | 293.2426 | 0.1478 | Asomaning, S., 1990. The role of olefins in fouling of heat exchangers. University of British Columbia, Vancouver
820.37 | 33 | 211.33 | 72.5 | 0.56 | 0.0147 | 293.2426 | 0.1489 | Asomaning, S., 1990. The role of olefins in fouling of heat exchangers. University of British Columbia, Vancouver
820.37 | 33.3333 | 211 | 73 | 0.56 | 0.0147 | 293.2426 | 0.1477 | Asomaning, S., 1990. The role of olefins in fouling of heat exchangers. University of British Columbia, Vancouver
820.37 | 33.6667 | 211 | 73 | 0.56 | 0.0147 | 293.2426 | 0.1584 | Asomaning, S., 1990. The role of olefins in fouling of heat exchangers. University of British Columbia, Vancouver
820.37 | 34 | 211 | 73 | 0.56 | 0.0147 | 293.2426 | 0.1354 | Asomaning, S., 1990. The role of olefins in fouling of heat exchangers. University of British Columbia, Vancouver
820.37 | 34.3333 | 210 | 73 | 0.56 | 0.0147 | 293.2426 | 0.1532 | Asomaning, S., 1990. The role of olefins in fouling of heat exchangers. University of British Columbia, Vancouver
820.37 | 34.6667 | 212.67 | 73.5 | 0.56 | 0.0147 | 293.2426 | 0.1495 | Asomaning, S., 1990. The role of olefins in fouling of heat exchangers. University of British Columbia, Vancouver
820.37 | 35 | 210 | 74 | 0.56 | 0.0147 | 293.2426 | 0.1254 | Asomaning, S., 1990. The role of olefins in fouling of heat exchangers. University of British Columbia, Vancouver
820.37 | 35.3333 | 211.33 | 74.5 | 0.56 | 0.0147 | 293.2426 | 0.1356 | Asomaning, S., 1990. The role of olefins in fouling of heat exchangers. University of British Columbia, Vancouver
820.37 | 35.6667 | 213 | 75.5 | 0.56 | 0.0147 | 293.2426 | 0.14 | Asomaning, S., 1990. The role of olefins in fouling of heat exchangers. University of British Columbia, Vancouver
820.37 | 36 | 213.33 | 76 | 0.56 | 0.0147 | 293.2426 | 0.1381 | Asomaning, S., 1990. The role of olefins in fouling of heat exchangers. University of British Columbia, Vancouver
820.37 | 36.3333 | 213 | 77 | 0.56 | 0.0147 | 293.2426 | 0.1314 | Asomaning, S., 1990. The role of olefins in fouling of heat exchangers. University of British Columbia, Vancouver
820.37 | 36.6667 | 214 | 77.5 | 0.56 | 0.0147 | 293.2426 | 0.136 | Asomaning, S., 1990. The role of olefins in fouling of heat exchangers. University of British Columbia, Vancouver
820.37 | 37 | 214 | 78.5 | 0.56 | 0.0147 | 293.2426 | 0.1329 | Asomaning, S., 1990. The role of olefins in fouling of heat exchangers. University of British Columbia, Vancouver
820.37 | 37.3333 | 214 | 79.5 | 0.56 | 0.0147 | 293.2426 | 0.1289 | Asomaning, S., 1990. The role of olefins in fouling of heat exchangers. University of British Columbia, Vancouver
820.37 | 37.6667 | 215 | 81 | 0.56 | 0.0147 | 293.2426 | 0.1233 | Asomaning, S., 1990. The role of olefins in fouling of heat exchangers. University of British Columbia, Vancouver
820.37 | 38 | 215 | 81.5 | 0.56 | 0.0147 | 293.2426 | 0.1208 | Asomaning, S., 1990. The role of olefins in fouling of heat exchangers. University of British Columbia, Vancouver
820.37 | 38.3333 | 208 | 73.5 | 0.56 | 0.0147 | 293.2426 | 0.1258 | Asomaning, S., 1990. The role of olefins in fouling of heat exchangers. University of British Columbia, Vancouver
820.37 | 38.6667 | 213.67 | 76.5 | 0.56 | 0.0147 | 293.2426 | 0.1394 | Asomaning, S., 1990. The role of olefins in fouling of heat exchangers. University of British Columbia, Vancouver
820.37 | 39 | 216 | 80 | 0.56 | 0.0147 | 293.2426 | 0.1334 | Asomaning, S., 1990. The role of olefins in fouling of heat exchangers. University of British Columbia, Vancouver
820.37 | 39.3333 | 215.33 | 82.5 | 0.56 | 0.0147 | 293.2426 | 0.1174 | Asomaning, S., 1990. The role of olefins in fouling of heat exchangers. University of British Columbia, Vancouver
820.37 | 39.6667 | 217.33 | 84.5 | 0.56 | 0.0147 | 293.2426 | 0.1154 | Asomaning, S., 1990. The role of olefins in fouling of heat exchangers. University of British Columbia, Vancouver
820.37 | 40 | 217 | 86 | 0.56 | 0.0147 | 293.2426 | 0.1042 | Asomaning, S., 1990. The role of olefins in fouling of heat exchangers. University of British Columbia, Vancouver
820.37 | 40.3333 | 217.67 | 87 | 0.56 | 0.0147 | 293.2426 | 0.1025 | Asomaning, S., 1990. The role of olefins in fouling of heat exchangers. University of British Columbia, Vancouver
820.37 | 40.6667 | 218.33 | 86 | 0.56 | 0.0147 | 293.2426 | 0.1089 | Asomaning, S., 1990. The role of olefins in fouling of heat exchangers. University of British Columbia, Vancouver
820.37 | 41 | 219 | 86.5 | 0.56 | 0.0147 | 293.2426 | 0.1117 | Asomaning, S., 1990. The role of olefins in fouling of heat exchangers. University of British Columbia, Vancouver
820.37 | 41.3333 | 220.67 | 87.5 | 0.56 | 0.0147 | 293.2426 | 0.1171 | Asomaning, S., 1990. The role of olefins in fouling of heat exchangers. University of British Columbia, Vancouver
820.37 | 41.6667 | 219.67 | 87 | 0.56 | 0.0147 | 293.2426 | 0.1165 | Asomaning, S., 1990. The role of olefins in fouling of heat exchangers. University of British Columbia, Vancouver
820.37 | 42 | 220.33 | 87.5 | 0.56 | 0.0147 | 293.2426 | 0.1174 | Asomaning, S., 1990. The role of olefins in fouling of heat exchangers. University of British Columbia, Vancouver
820.37 | 42.3333 | 220.67 | 87 | 0.56 | 0.0147 | 293.2426 | 0.1196 | Asomaning, S., 1990. The role of olefins in fouling of heat exchangers. University of British Columbia, Vancouver
820.37 | 42.6667 | 217.33 | 86.5 | 0.56 | 0.0147 | 293.2426 | 0.1063 | Asomaning, S., 1990. The role of olefins in fouling of heat exchangers. University of British Columbia, Vancouver
820.37 | 43 | 216.67 | 87 | 0.56 | 0.0147 | 293.2426 | 0.1013 | Asomaning, S., 1990. The role of olefins in fouling of heat exchangers. University of British Columbia, Vancouver
820.37 | 43.3333 | 217 | 86.5 | 0.56 | 0.0147 | 293.2426 | 0.1055 | Asomaning, S., 1990. The role of olefins in fouling of heat exchangers. University of British Columbia, Vancouver
820.37 | 43.6667 | 217.67 | 86.5 | 0.56 | 0.0147 | 293.2426 | 0.1089 | Asomaning, S., 1990. The role of olefins in fouling of heat exchangers. University of British Columbia, Vancouver
820.37 | 44 | 217.67 | 87.5 | 0.56 | 0.0147 | 293.2426 | 0.1058 | Asomaning, S., 1990. The role of olefins in fouling of heat exchangers. University of British Columbia, Vancouver
820.37 | 44.3333 | 218 | 88 | 0.56 | 0.0147 | 293.2426 | 0.105 | Asomaning, S., 1990. The role of olefins in fouling of heat exchangers. University of British Columbia, Vancouver
820.37 | 44.6667 | 218.67 | 87.5 | 0.56 | 0.0147 | 293.2426 | 0.1089 | Asomaning, S., 1990. The role of olefins in fouling of heat exchangers. University of British Columbia, Vancouver
820.37 | 45 | 219 | 88.5 | 0.56 | 0.0147 | 293.2426 | 0.1115 | Asomaning, S., 1990. The role of olefins in fouling of heat exchangers. University of British Columbia, Vancouver
820.37 | 45.3333 | 215 | 83.5 | 0.56 | 0.0147 | 293.2426 | 0.1166 | Asomaning, S., 1990. The role of olefins in fouling of heat exchangers. University of British Columbia, Vancouver
820.37 | 45.6667 | 213.33 | 81 | 0.56 | 0.0147 | 293.2426 | 0.1188 | Asomaning, S., 1990. The role of olefins in fouling of heat exchangers. University of British Columbia, Vancouver
820.37 | 46 | 214 | 81 | 0.56 | 0.0147 | 293.2426 | 0.1325 | Asomaning, S., 1990. The role of olefins in fouling of heat exchangers. University of British Columbia, Vancouver
820.37 | 46.3333 | 216 | 81 | 0.56 | 0.0147 | 293.2426 | 0.1407 | Asomaning, S., 1990. The role of olefins in fouling of heat exchangers. University of British Columbia, Vancouver
820.37 | 46.6667 | 214.33 | 82 | 0.56 | 0.0147 | 293.2426 | 0.1148 | Asomaning, S., 1990. The role of olefins in fouling of heat exchangers. University of British Columbia, Vancouver
820.37 | 47 | 214.67 | 82.5 | 0.56 | 0.0147 | 293.2426 | 0.1302 | Asomaning, S., 1990. The role of olefins in fouling of heat exchangers. University of British Columbia, Vancouver
820.37 | 47.3333 | 217.33 | 83 | 0.56 | 0.0147 | 293.2426 | 0.1415 | Asomaning, S., 1990. The role of olefins in fouling of heat exchangers. University of British Columbia, Vancouver
820.37 | 47.6667 | 216.67 | 83.5 | 0.56 | 0.0147 | 293.2426 | 0.1151 | Asomaning, S., 1990. The role of olefins in fouling of heat exchangers. University of British Columbia, Vancouver
820.37 | 48 | 217.33 | 83.5 | 0.56 | 0.0147 | 293.2426 | 0.1224 | Asomaning, S., 1990. The role of olefins in fouling of heat exchangers. University of British Columbia, Vancouver
820.37 | 48.3333 | 217.33 | 84.5 | 0.56 | 0.0147 | 293.2426 | 0.1234 | Asomaning, S., 1990. The role of olefins in fouling of heat exchangers. University of British Columbia, Vancouver
820.37 | 48.6667 | 212.67 | 79.5 | 0.56 | 0.0147 | 293.2426 | 0.1354 | Asomaning, S., 1990. The role of olefins in fouling of heat exchangers. University of British Columbia, Vancouver
820.37 | 49 | 214 | 77 | 0.56 | 0.0147 | 293.2426 | 0.1554 | Asomaning, S., 1990. The role of olefins in fouling of heat exchangers. University of British Columbia, Vancouver
820.37 | 49.3333 | 212 | 76.5 | 0.56 | 0.0147 | 293.2426 | 0.1269 | Asomaning, S., 1990. The role of olefins in fouling of heat exchangers. University of British Columbia, Vancouver
820.37 | 49.6667 | 211.33 | 75.5 | 0.56 | 0.0147 | 293.2426 | 0.1493 | Asomaning, S., 1990. The role of olefins in fouling of heat exchangers. University of British Columbia, Vancouver
820.37 | 0 | 195.7 | 86.5 | 0.56 | 0.0147 | 0 | 0.0342 | Asomaning, S., 1990. The role of olefins in fouling of heat exchangers. University of British Columbia, Vancouver
820.37 | 2.3333 | 201 | 86 | 0.56 | 0.0147 | 0 | 0.0019 | Asomaning, S., 1990. The role of olefins in fouling of heat exchangers. University of British Columbia, Vancouver
820.37 | 2.6667 | 201 | 90 | 0.56 | 0.0147 | 0 | 0.011 | Asomaning, S., 1990. The role of olefins in fouling of heat exchangers. University of British Columbia, Vancouver
820.37 | 3 | 201 | 88 | 0.56 | 0.0147 | 0 | 0.0116 | Asomaning, S., 1990. The role of olefins in fouling of heat exchangers. University of British Columbia, Vancouver
820.37 | 3.3333 | 202 | 89 | 0.56 | 0.0147 | 0 | 0.0041 | Asomaning, S., 1990. The role of olefins in fouling of heat exchangers. University of British Columbia, Vancouver
820.37 | 3.6667 | 198.7 | 84 | 0.56 | 0.0147 | 0 | 0.0072 | Asomaning, S., 1990. The role of olefins in fouling of heat exchangers. University of British Columbia, Vancouver
820.37 | 4 | 199 | 84 | 0.56 | 0.0147 | 0 | 0.0039 | Asomaning, S., 1990. The role of olefins in fouling of heat exchangers. University of British Columbia, Vancouver
820.37 | 4.3333 | 200.7 | 86 | 0.56 | 0.0147 | 0 | 0.0006 | Asomaning, S., 1990. The role of olefins in fouling of heat exchangers. University of British Columbia, Vancouver
820.37 | 4.6667 | 200.7 | 84 | 0.56 | 0.0147 | 0 | 0.0054 | Asomaning, S., 1990. The role of olefins in fouling of heat exchangers. University of British Columbia, Vancouver
820.37 | 5 | 200.7 | 84.5 | 0.56 | 0.0147 | 0 | 0.0062 | Asomaning, S., 1990. The role of olefins in fouling of heat exchangers. University of British Columbia, Vancouver
820.37 | 5.3333 | 201 | 84 | 0.56 | 0.0147 | 0 | 0.0018 | Asomaning, S., 1990. The role of olefins in fouling of heat exchangers. University of British Columbia, Vancouver
820.37 | 5.6667 | 203 | 88 | 0.56 | 0.0147 | 0 | 0.0018 | Asomaning, S., 1990. The role of olefins in fouling of heat exchangers. University of British Columbia, Vancouver
820.37 | 6 | 203.3 | 85 | 0.56 | 0.0147 | 0 | 0.0107 | Asomaning, S., 1990. The role of olefins in fouling of heat exchangers. University of British Columbia, Vancouver
820.37 | 6.3333 | 205.3 | 89.5 | 0.56 | 0.0147 | 0 | 0.0085 | Asomaning, S., 1990. The role of olefins in fouling of heat exchangers. University of British Columbia, Vancouver
820.37 | 6.6667 | 207 | 89.5 | 0.56 | 0.0147 | 0 | 0.0096 | Asomaning, S., 1990. The role of olefins in fouling of heat exchangers. University of British Columbia, Vancouver
820.37 | 7 | 208.3 | 90.5 | 0.56 | 0.0147 | 0 | 0.0082 | Asomaning, S., 1990. The role of olefins in fouling of heat exchangers. University of British Columbia, Vancouver
820.37 | 7.3333 | 210 | 93 | 0.56 | 0.0147 | 0 | 0.0116 | Asomaning, S., 1990. The role of olefins in fouling of heat exchangers. University of British Columbia, Vancouver
820.37 | 7.6667 | 209.3 | 91 | 0.56 | 0.0147 | 0 | 0.0177 | Asomaning, S., 1990. The role of olefins in fouling of heat exchangers. University of British Columbia, Vancouver
820.37 | 8 | 209.7 | 90 | 0.56 | 0.0147 | 0 | 0.018 | Asomaning, S., 1990. The role of olefins in fouling of heat exchangers. University of British Columbia, Vancouver
820.37 | 8.3333 | 206.3 | 87 | 0.56 | 0.0147 | 0 | 0.0171 | Asomaning, S., 1990. The role of olefins in fouling of heat exchangers. University of British Columbia, Vancouver
820.37 | 8.6667 | 208.3 | 87.5 | 0.56 | 0.0147 | 0 | 0.0171 | Asomaning, S., 1990. The role of olefins in fouling of heat exchangers. University of British Columbia, Vancouver
820.37 | 9 | 209.3 | 88 | 0.56 | 0.0147 | 0 | 0.0135 | Asomaning, S., 1990. The role of olefins in fouling of heat exchangers. University of British Columbia, Vancouver
820.37 | 9.3333 | 210.3 | 89 | 0.56 | 0.0147 | 0 | 0.0146 | Asomaning, S., 1990. The role of olefins in fouling of heat exchangers. University of British Columbia, Vancouver
820.37 | 9.6667 | 209.7 | 88 | 0.56 | 0.0147 | 0 | 0.0116 | Asomaning, S., 1990. The role of olefins in fouling of heat exchangers. University of British Columbia, Vancouver
820.37 | 10 | 211 | 90 | 0.56 | 0.0147 | 0 | 0.0141 | Asomaning, S., 1990. The role of olefins in fouling of heat exchangers. University of British Columbia, Vancouver
820.37 | 10.3333 | 211.7 | 91 | 0.56 | 0.0147 | 0 | 0.0159 | Asomaning, S., 1990. The role of olefins in fouling of heat exchangers. University of British Columbia, Vancouver
820.37 | 10.6667 | 211.3 | 90.5 | 0.56 | 0.0147 | 0 | 0.0174 | Asomaning, S., 1990. The role of olefins in fouling of heat exchangers. University of British Columbia, Vancouver
820.37 | 11 | 212 | 90 | 0.56 | 0.0147 | 0 | 0.0158 | Asomaning, S., 1990. The role of olefins in fouling of heat exchangers. University of British Columbia, Vancouver
820.37 | 11.3333 | 210.3 | 89.5 | 0.56 | 0.0147 | 0 | 0.0158 | Asomaning, S., 1990. The role of olefins in fouling of heat exchangers. University of British Columbia, Vancouver
820.37 | 11.6667 | 209.7 | 89 | 0.56 | 0.0147 | 0 | 0.0158 | Asomaning, S., 1990. The role of olefins in fouling of heat exchangers. University of British Columbia, Vancouver
820.37 | 12 | 209.7 | 87 | 0.56 | 0.0147 | 0 | 0.0177 | Asomaning, S., 1990. The role of olefins in fouling of heat exchangers. University of British Columbia, Vancouver
820.37 | 12.3333 | 205.3 | 82.5 | 0.56 | 0.0147 | 0 | 0.0233 | Asomaning, S., 1990. The role of olefins in fouling of heat exchangers. University of British Columbia, Vancouver
820.37 | 12.6667 | 209 | 88 | 0.56 | 0.0147 | 0 | 0.0256 | Asomaning, S., 1990. The role of olefins in fouling of heat exchangers. University of British Columbia, Vancouver
820.37 | 13 | 211 | 89.5 | 0.56 | 0.0147 | 0 | 0.0164 | Asomaning, S., 1990. The role of olefins in fouling of heat exchangers. University of British Columbia, Vancouver
820.37 | 13.3333 | 211.7 | 90.5 | 0.56 | 0.0147 | 0 | 0.0183 | Asomaning, S., 1990. The role of olefins in fouling of heat exchangers. University of British Columbia, Vancouver
820.37 | 13.6667 | 213.7 | 92 | 0.56 | 0.0147 | 0 | 0.0181 | Asomaning, S., 1990. The role of olefins in fouling of heat exchangers. University of British Columbia, Vancouver
820.37 | 14 | 214 | 93.5 | 0.56 | 0.0147 | 0 | 0.021 | Asomaning, S., 1990. The role of olefins in fouling of heat exchangers. University of British Columbia, Vancouver
820.37 | 14.3333 | 214.3 | 93 | 0.56 | 0.0147 | 0 | 0.0192 | Asomaning, S., 1990. The role of olefins in fouling of heat exchangers. University of British Columbia, Vancouver
820.37 | 14.6667 | 214.3 | 90.5 | 0.56 | 0.0147 | 0 | 0.0197 | Asomaning, S., 1990. The role of olefins in fouling of heat exchangers. University of British Columbia, Vancouver
820.37 | 15 | 215 | 93 | 0.56 | 0.0147 | 0 | 0.0162 | Asomaning, S., 1990. The role of olefins in fouling of heat exchangers. University of British Columbia, Vancouver
820.37 | 15.3333 | 215.3 | 94 | 0.56 | 0.0147 | 0 | 0.0164 | Asomaning, S., 1990. The role of olefins in fouling of heat exchangers. University of British Columbia, Vancouver
820.37 | 15.6667 | 215.3 | 94 | 0.56 | 0.0147 | 0 | 0.0184 | Asomaning, S., 1990. The role of olefins in fouling of heat exchangers. University of British Columbia, Vancouver
820.37 | 16 | 215 | 92 | 0.56 | 0.0147 | 0 | 0.0193 | Asomaning, S., 1990. The role of olefins in fouling of heat exchangers. University of British Columbia, Vancouver
820.37 | 16.3333 | 216 | 93 | 0.56 | 0.0147 | 0 | 0.0152 | Asomaning, S., 1990. The role of olefins in fouling of heat exchangers. University of British Columbia, Vancouver
820.37 | 16.6667 | 216 | 92 | 0.56 | 0.0147 | 0 | 0.0156 | Asomaning, S., 1990. The role of olefins in fouling of heat exchangers. University of British Columbia, Vancouver
820.37 | 17 | 215.7 | 92 | 0.56 | 0.0147 | 0 | 0.0177 | Asomaning, S., 1990. The role of olefins in fouling of heat exchangers. University of British Columbia, Vancouver
820.37 | 17.3333 | 215.3 | 92 | 0.56 | 0.0147 | 0 | 0.0164 | Asomaning, S., 1990. The role of olefins in fouling of heat exchangers. University of British Columbia, Vancouver
820.37 | 17.6667 | 216 | 93.5 | 0.56 | 0.0147 | 0 | 0.0186 | Asomaning, S., 1990. The role of olefins in fouling of heat exchangers. University of British Columbia, Vancouver
820.37 | 18 | 215.7 | 93.5 | 0.56 | 0.0147 | 0 | 0.0197 | Asomaning, S., 1990. The role of olefins in fouling of heat exchangers. University of British Columbia, Vancouver
820.37 | 18.3333 | 212.3 | 90.5 | 0.56 | 0.0147 | 0 | 0.0158 | Asomaning, S., 1990. The role of olefins in fouling of heat exchangers. University of British Columbia, Vancouver
820.37 | 18.6667 | 208.3 | 87.5 | 0.56 | 0.0147 | 0 | 0.0161 | Asomaning, S., 1990. The role of olefins in fouling of heat exchangers. University of British Columbia, Vancouver
820.37 | 19 | 207.7 | 86.5 | 0.56 | 0.0147 | 0 | 0.0203 | Asomaning, S., 1990. The role of olefins in fouling of heat exchangers. University of British Columbia, Vancouver
820.37 | 19.3333 | 207.7 | 87.5 | 0.56 | 0.0147 | 0 | 0.0203 | Asomaning, S., 1990. The role of olefins in fouling of heat exchangers. University of British Columbia, Vancouver
820.37 | 19.6667 | 209 | 89 | 0.56 | 0.0147 | 0 | 0.0203 | Asomaning, S., 1990. The role of olefins in fouling of heat exchangers. University of British Columbia, Vancouver
820.37 | 20 | 209.3 | 89 | 0.56 | 0.0147 | 0 | 0.0161 | Asomaning, S., 1990. The role of olefins in fouling of heat exchangers. University of British Columbia, Vancouver
820.37 | 20.3333 | 208.7 | 88 | 0.56 | 0.0147 | 0 | 0.0161 | Asomaning, S., 1990. The role of olefins in fouling of heat exchangers. University of British Columbia, Vancouver
820.37 | 20.6667 | 209.7 | 88.5 | 0.56 | 0.0147 | 0 | 0.0161 | Asomaning, S., 1990. The role of olefins in fouling of heat exchangers. University of British Columbia, Vancouver
820.37 | 21 | 210 | 87 | 0.56 | 0.0147 | 0 | 0.0178 | Asomaning, S., 1990. The role of olefins in fouling of heat exchangers. University of British Columbia, Vancouver
820.37 | 21.3333 | 212.7 | 90.5 | 0.56 | 0.0147 | 0 | 0.0178 | Asomaning, S., 1990. The role of olefins in fouling of heat exchangers. University of British Columbia, Vancouver
820.37 | 21.6667 | 212 | 92 | 0.56 | 0.0147 | 0 | 0.0161 | Asomaning, S., 1990. The role of olefins in fouling of heat exchangers. University of British Columbia, Vancouver
820.37 | 22 | 210 | 86 | 0.56 | 0.0147 | 0 | 0.0156 | Asomaning, S., 1990. The role of olefins in fouling of heat exchangers. University of British Columbia, Vancouver
820.37 | 22.3333 | 208.7 | 85.5 | 0.56 | 0.0147 | 0 | 0.0154 | Asomaning, S., 1990. The role of olefins in fouling of heat exchangers. University of British Columbia, Vancouver
820.37 | 22.6667 | 208.3 | 86 | 0.56 | 0.0147 | 0 | 0.0156 | Asomaning, S., 1990. The role of olefins in fouling of heat exchangers. University of British Columbia, Vancouver
820.37 | 23 | 209.3 | 85 | 0.56 | 0.0147 | 0 | 0.0156 | Asomaning, S., 1990. The role of olefins in fouling of heat exchangers. University of British Columbia, Vancouver
820.37 | 23.3333 | 209.7 | 87 | 0.56 | 0.0147 | 0 | 0.0159 | Asomaning, S., 1990. The role of olefins in fouling of heat exchangers. University of British Columbia, Vancouver
820.37 | 23.6667 | 210 | 87 | 0.56 | 0.0147 | 0 | 0.0159 | Asomaning, S., 1990. The role of olefins in fouling of heat exchangers. University of British Columbia, Vancouver
820.37 | 24 | 210.7 | 88 | 0.56 | 0.0147 | 0 | 0.0143 | Asomaning, S., 1990. The role of olefins in fouling of heat exchangers. University of British Columbia, Vancouver
820.37 | 24.3333 | 210 | 86.5 | 0.56 | 0.0147 | 0 | 0.0187 | Asomaning, S., 1990. The role of olefins in fouling of heat exchangers. University of British Columbia, Vancouver
820.37 | 24.6667 | 211.3 | 88 | 0.56 | 0.0147 | 0 | 0.0204 | Asomaning, S., 1990. The role of olefins in fouling of heat exchangers. University of British Columbia, Vancouver
820.37 | 25 | 211.7 | 89.5 | 0.56 | 0.0147 | 0 | 0.0222 | Asomaning, S., 1990. The role of olefins in fouling of heat exchangers. University of British Columbia, Vancouver
820.37 | 25.3333 | 209.7 | 88.5 | 0.56 | 0.0147 | 0 | 0.0172 | Asomaning, S., 1990. The role of olefins in fouling of heat exchangers. University of British Columbia, Vancouver
820.37 | 25.6667 | 210 | 88.5 | 0.56 | 0.0147 | 0 | 0.0221 | Asomaning, S., 1990. The role of olefins in fouling of heat exchangers. University of British Columbia, Vancouver
820.37 | 26 | 210.3 | 87.5 | 0.56 | 0.0147 | 0 | 0.0228 | Asomaning, S., 1990. The role of olefins in fouling of heat exchangers. University of British Columbia, Vancouver
820.37 | 26.3333 | 211 | 87.5 | 0.56 | 0.0147 | 0 | 0.0216 | Asomaning, S., 1990. The role of olefins in fouling of heat exchangers. University of British Columbia, Vancouver
820.37 | 26.6667 | 211.7 | 88.5 | 0.56 | 0.0147 | 0 | 0.0227 | Asomaning, S., 1990. The role of olefins in fouling of heat exchangers. University of British Columbia, Vancouver
820.37 | 27 | 211.7 | 89 | 0.56 | 0.0147 | 0 | 0.0213 | Asomaning, S., 1990. The role of olefins in fouling of heat exchangers. University of British Columbia, Vancouver
820.37 | 27.3333 | 211.7 | 89 | 0.56 | 0.0147 | 0 | 0.0246 | Asomaning, S., 1990. The role of olefins in fouling of heat exchangers. University of British Columbia, Vancouver
820.37 | 27.6667 | 211.3 | 88 | 0.56 | 0.0147 | 0 | 0.0246 | Asomaning, S., 1990. The role of olefins in fouling of heat exchangers. University of British Columbia, Vancouver
820.37 | 28 | 210 | 88 | 0.56 | 0.0147 | 0 | 0.0226 | Asomaning, S., 1990. The role of olefins in fouling of heat exchangers. University of British Columbia, Vancouver
820.37 | 28.3333 | 210.7 | 88 | 0.56 | 0.0147 | 0 | 0.0226 | Asomaning, S., 1990. The role of olefins in fouling of heat exchangers. University of British Columbia, Vancouver
820.37 | 28.6667 | 210.7 | 88.5 | 0.56 | 0.0147 | 0 | 0.0246 | Asomaning, S., 1990. The role of olefins in fouling of heat exchangers. University of British Columbia, Vancouver
820.37 | 29 | 211 | 87.5 | 0.56 | 0.0147 | 0 | 0.0204 | Asomaning, S., 1990. The role of olefins in fouling of heat exchangers. University of British Columbia, Vancouver
820.37 | 29.3333 | 210.3 | 88 | 0.56 | 0.0147 | 0 | 0.0171 | Asomaning, S., 1990. The role of olefins in fouling of heat exchangers. University of British Columbia, Vancouver
820.37 | 29.6667 | 211.3 | 87.5 | 0.56 | 0.0147 | 0 | 0.0204 | Asomaning, S., 1990. The role of olefins in fouling of heat exchangers. University of British Columbia, Vancouver
820.37 | 30 | 212 | 88.5 | 0.56 | 0.0147 | 0 | 0.0226 | Asomaning, S., 1990. The role of olefins in fouling of heat exchangers. University of British Columbia, Vancouver
820.37 | 30.3333 | 212.7 | 89.5 | 0.56 | 0.0147 | 0 | 0.0195 | Asomaning, S., 1990. The role of olefins in fouling of heat exchangers. University of British Columbia, Vancouver
820.37 | 30.6667 | 212.3 | 90.5 | 0.56 | 0.0147 | 0 | 0.0205 | Asomaning, S., 1990. The role of olefins in fouling of heat exchangers. University of British Columbia, Vancouver
820.37 | 31 | 213.3 | 91.5 | 0.56 | 0.0147 | 0 | 0.0163 | Asomaning, S., 1990. The role of olefins in fouling of heat exchangers. University of British Columbia, Vancouver
820.37 | 31.3333 | 213.7 | 92 | 0.56 | 0.0147 | 0 | 0.0239 | Asomaning, S., 1990. The role of olefins in fouling of heat exchangers. University of British Columbia, Vancouver
820.37 | 31.6667 | 212 | 89 | 0.56 | 0.0147 | 0 | 0.0222 | Asomaning, S., 1990. The role of olefins in fouling of heat exchangers. University of British Columbia, Vancouver
820.37 | 32 | 210 | 86 | 0.56 | 0.0147 | 0 | 0.0222 | Asomaning, S., 1990. The role of olefins in fouling of heat exchangers. University of British Columbia, Vancouver
820.37 | 32.3333 | 210.7 | 86 | 0.56 | 0.0147 | 0 | 0.0225 | Asomaning, S., 1990. The role of olefins in fouling of heat exchangers. University of British Columbia, Vancouver
820.37 | 32.6667 | 210.7 | 86 | 0.56 | 0.0147 | 0 | 0.0225 | Asomaning, S., 1990. The role of olefins in fouling of heat exchangers. University of British Columbia, Vancouver
820.37 | 33 | 211 | 87 | 0.56 | 0.0147 | 0 | 0.0214 | Asomaning, S., 1990. The role of olefins in fouling of heat exchangers. University of British Columbia, Vancouver
820.37 | 33.3333 | 213 | 88 | 0.56 | 0.0147 | 0 | 0.0265 | Asomaning, S., 1990. The role of olefins in fouling of heat exchangers. University of British Columbia, Vancouver
820.37 | 33.6667 | 213 | 90.5 | 0.56 | 0.0147 | 0 | 0.0232 | Asomaning, S., 1990. The role of olefins in fouling of heat exchangers. University of British Columbia, Vancouver
820.37 | 34 | 214 | 90.5 | 0.56 | 0.0147 | 0 | 0.0241 | Asomaning, S., 1990. The role of olefins in fouling of heat exchangers. University of British Columbia, Vancouver
820.37 | 34.3333 | 213.7 | 91 | 0.56 | 0.0147 | 0 | 0.0207 | Asomaning, S., 1990. The role of olefins in fouling of heat exchangers. University of British Columbia, Vancouver
820.37 | 34.6667 | 209.3 | 89 | 0.56 | 0.0147 | 0 | 0.0216 | Asomaning, S., 1990. The role of olefins in fouling of heat exchangers. University of British Columbia, Vancouver
820.37 | 35 | 209.3 | 89 | 0.56 | 0.0147 | 0 | 0.0216 | Asomaning, S., 1990. The role of olefins in fouling of heat exchangers. University of British Columbia, Vancouver
820.37 | 35.3333 | 209.3 | 89 | 0.56 | 0.0147 | 0 | 0.0216 | Asomaning, S., 1990. The role of olefins in fouling of heat exchangers. University of British Columbia, Vancouver
820.37 | 35.6667 | 211.3 | 89 | 0.56 | 0.0147 | 0 | 0.0216 | Asomaning, S., 1990. The role of olefins in fouling of heat exchangers. University of British Columbia, Vancouver
820.37 | 36 | 211.3 | 88 | 0.56 | 0.0147 | 0 | 0.02 | Asomaning, S., 1990. The role of olefins in fouling of heat exchangers. University of British Columbia, Vancouver
820.37 | 36.3333 | 212 | 88.5 | 0.56 | 0.0147 | 0 | 0.0201 | Asomaning, S., 1990. The role of olefins in fouling of heat exchangers. University of British Columbia, Vancouver
820.37 | 36.6667 | 213.7 | 91 | 0.56 | 0.0147 | 0 | 0.0235 | Asomaning, S., 1990. The role of olefins in fouling of heat exchangers. University of British Columbia, Vancouver
820.37 | 37 | 213.3 | 92 | 0.56 | 0.0147 | 0 | 0.0244 | Asomaning, S., 1990. The role of olefins in fouling of heat exchangers. University of British Columbia, Vancouver
820.37 | 37.3333 | 213.3 | 87 | 0.56 | 0.0147 | 0 | 0.0235 | Asomaning, S., 1990. The role of olefins in fouling of heat exchangers. University of British Columbia, Vancouver
820.37 | 37.6667 | 213.3 | 87.5 | 0.56 | 0.0147 | 0 | 0.0252 | Asomaning, S., 1990. The role of olefins in fouling of heat exchangers. University of British Columbia, Vancouver
820.37 | 38 | 213.3 | 87.5 | 0.56 | 0.0147 | 0 | 0.0252 | Asomaning, S., 1990. The role of olefins in fouling of heat exchangers. University of British Columbia, Vancouver
820.37 | 38.3333 | 213 | 87.5 | 0.56 | 0.0147 | 0 | 0.0235 | Asomaning, S., 1990. The role of olefins in fouling of heat exchangers. University of British Columbia, Vancouver
820.37 | 38.6667 | 212.7 | 87.5 | 0.56 | 0.0147 | 0 | 0.0227 | Asomaning, S., 1990. The role of olefins in fouling of heat exchangers. University of British Columbia, Vancouver
820.37 | 39 | 213 | 88 | 0.56 | 0.0147 | 0 | 0.0255 | Asomaning, S., 1990. The role of olefins in fouling of heat exchangers. University of British Columbia, Vancouver
820.37 | 39.3333 | 213.3 | 88 | 0.56 | 0.0147 | 0 | 0.0235 | Asomaning, S., 1990. The role of olefins in fouling of heat exchangers. University of British Columbia, Vancouver
820.37 | 39.6667 | 213.7 | 88 | 0.56 | 0.0147 | 0 | 0.0235 | Asomaning, S., 1990. The role of olefins in fouling of heat exchangers. University of British Columbia, Vancouver
820.37 | 40 | 212.7 | 87 | 0.56 | 0.0147 | 0 | 0.0235 | Asomaning, S., 1990. The role of olefins in fouling of heat exchangers. University of British Columbia, Vancouver
820.37 | 40.3333 | 203.3 | 82.5 | 0.56 | 0.0147 | 0 | 0.0227 | Asomaning, S., 1990. The role of olefins in fouling of heat exchangers. University of British Columbia, Vancouver
820.37 | 40.6667 | 203.3 | 84 | 0.56 | 0.0147 | 0 | 0.0271 | Asomaning, S., 1990. The role of olefins in fouling of heat exchangers. University of British Columbia, Vancouver
820.37 | 41 | 203 | 83.5 | 0.56 | 0.0147 | 0 | 0.0247 | Asomaning, S., 1990. The role of olefins in fouling of heat exchangers. University of British Columbia, Vancouver
820.37 | 41.3333 | 203 | 84 | 0.56 | 0.0147 | 0 | 0.025 | Asomaning, S., 1990. The role of olefins in fouling of heat exchangers. University of British Columbia, Vancouver
820.37 | 41.6667 | 203 | 86 | 0.56 | 0.0147 | 0 | 0.025 | Asomaning, S., 1990. The role of olefins in fouling of heat exchangers. University of British Columbia, Vancouver
820.37 | 42 | 204.3 | 79 | 0.56 | 0.0147 | 0 | 0.025 | Asomaning, S., 1990. The role of olefins in fouling of heat exchangers. University of British Columbia, Vancouver
820.37 | 42.3333 | 203.3 | 78.5 | 0.56 | 0.0147 | 0 | 0.0277 | Asomaning, S., 1990. The role of olefins in fouling of heat exchangers. University of British Columbia, Vancouver
820.37 | 42.6667 | 203.7 | 79 | 0.56 | 0.0147 | 0 | 0.0297 | Asomaning, S., 1990. The role of olefins in fouling of heat exchangers. University of British Columbia, Vancouver
820.37 | 43 | 204 | 80.5 | 0.56 | 0.0147 | 0 | 0.0253 | Asomaning, S., 1990. The role of olefins in fouling of heat exchangers. University of British Columbia, Vancouver
820.37 | 43.3333 | 204 | 81 | 0.56 | 0.0147 | 0 | 0.0219 | Asomaning, S., 1990. The role of olefins in fouling of heat exchangers. University of British Columbia, Vancouver
820.37 | 43.6667 | 205 | 81 | 0.56 | 0.0147 | 0 | 0.0176 | Asomaning, S., 1990. The role of olefins in fouling of heat exchangers. University of British Columbia, Vancouver
820.37 | 44 | 203.7 | 83 | 0.56 | 0.0147 | 0 | 0.0176 | Asomaning, S., 1990. The role of olefins in fouling of heat exchangers. University of British Columbia, Vancouver
820.37 | 44.3333 | 203.3 | 81.5 | 0.56 | 0.0147 | 0 | 0.0219 | Asomaning, S., 1990. The role of olefins in fouling of heat exchangers. University of British Columbia, Vancouver
820.37 | 44.6667 | 203.3 | 80.5 | 0.56 | 0.0147 | 0 | 0.0263 | Asomaning, S., 1990. The role of olefins in fouling of heat exchangers. University of British Columbia, Vancouver
820.37 | 45 | 203.7 | 80.5 | 0.56 | 0.0147 | 0 | 0.0266 | Asomaning, S., 1990. The role of olefins in fouling of heat exchangers. University of British Columbia, Vancouver
820.37 | 45.3333 | 203.3 | 80.5 | 0.56 | 0.0147 | 0 | 0.0263 | Asomaning, S., 1990. The role of olefins in fouling of heat exchangers. University of British Columbia, Vancouver
820.37 | 45.6667 | 205.7 | 81.5 | 0.56 | 0.0147 | 0 | 0.0219 | Asomaning, S., 1990. The role of olefins in fouling of heat exchangers. University of British Columbia, Vancouver
820.37 | 46 | 204.7 | 81.5 | 0.56 | 0.0147 | 0 | 0.0219 | Asomaning, S., 1990. The role of olefins in fouling of heat exchangers. University of British Columbia, Vancouver
820.37 | 46.3333 | 204.7 | 82.5 | 0.56 | 0.0147 | 0 | 0.0239 | Asomaning, S., 1990. The role of olefins in fouling of heat exchangers. University of British Columbia, Vancouver
820.37 | 46.6667 | 204.3 | 82.5 | 0.56 | 0.0147 | 0 | 0.0239 | Asomaning, S., 1990. The role of olefins in fouling of heat exchangers. University of British Columbia, Vancouver
820.37 | 47 | 204.3 | 82.5 | 0.56 | 0.0147 | 0 | 0.0239 | Asomaning, S., 1990. The role of olefins in fouling of heat exchangers. University of British Columbia, Vancouver
820.37 | 47.3333 | 205.3 | 82 | 0.56 | 0.0147 | 0 | 0.0195 | Asomaning, S., 1990. The role of olefins in fouling of heat exchangers. University of British Columbia, Vancouver
820.37 | 47.6667 | 205.3 | 82.5 | 0.56 | 0.0147 | 0 | 0.0229 | Asomaning, S., 1990. The role of olefins in fouling of heat exchangers. University of British Columbia, Vancouver
820.37 | 48 | 205 | 82 | 0.56 | 0.0147 | 0 | 0.0229 | Asomaning, S., 1990. The role of olefins in fouling of heat exchangers. University of British Columbia, Vancouver
820.37 | 48.3333 | 205.3 | 81.5 | 0.56 | 0.0147 | 0 | 0.0229 | Asomaning, S., 1990. The role of olefins in fouling of heat exchangers. University of British Columbia, Vancouver
820.37 | 48.6667 | 205 | 82 | 0.56 | 0.0147 | 0 | 0.0273 | Asomaning, S., 1990. The role of olefins in fouling of heat exchangers. University of British Columbia, Vancouver
820.37 | 49 | 205.3 | 82 | 0.56 | 0.0147 | 0 | 0.0273 | Asomaning, S., 1990. The role of olefins in fouling of heat exchangers. University of British Columbia, Vancouver
820.37 | 49.3333 | 206.3 | 82.5 | 0.56 | 0.0147 | 0 | 0.029 | Asomaning, S., 1990. The role of olefins in fouling of heat exchangers. University of British Columbia, Vancouver
820.37 | 49.6667 | 206.3 | 82.5 | 0.56 | 0.0147 | 0 | 0.0229 | Asomaning, S., 1990. The role of olefins in fouling of heat exchangers. University of British Columbia, Vancouver
819.272 | 1 | 188 | 84 | 0.56 | 0.0147 | 298.0281 | 0.0057 | Asomaning, S., 1990. The role of olefins in fouling of heat exchangers. University of British Columbia, Vancouver
819.272 | 1.3333 | 187 | 84 | 0.56 | 0.0147 | 298.0281 | 0.0041 | Asomaning, S., 1990. The role of olefins in fouling of heat exchangers. University of British Columbia, Vancouver
819.272 | 1.6667 | 188.7 | 84 | 0.56 | 0.0147 | 298.0281 | 0.0081 | Asomaning, S., 1990. The role of olefins in fouling of heat exchangers. University of British Columbia, Vancouver
819.272 | 2 | 188.7 | 84 | 0.56 | 0.0147 | 298.0281 | 0.0043 | Asomaning, S., 1990. The role of olefins in fouling of heat exchangers. University of British Columbia, Vancouver
819.272 | 2.3333 | 190 | 83.5 | 0.56 | 0.0147 | 298.0281 | 0.0069 | Asomaning, S., 1990. The role of olefins in fouling of heat exchangers. University of British Columbia, Vancouver
819.272 | 2.6667 | 191 | 83 | 0.56 | 0.0147 | 298.0281 | 0.0084 | Asomaning, S., 1990. The role of olefins in fouling of heat exchangers. University of British Columbia, Vancouver
819.272 | 3 | 191 | 83 | 0.56 | 0.0147 | 298.0281 | 0.0084 | Asomaning, S., 1990. The role of olefins in fouling of heat exchangers. University of British Columbia, Vancouver
819.272 | 3.3333 | 198.3 | 82.5 | 0.56 | 0.0147 | 298.0281 | 0.0058 | Asomaning, S., 1990. The role of olefins in fouling of heat exchangers. University of British Columbia, Vancouver
819.272 | 3.6667 | 204.3 | 85.5 | 0.56 | 0.0147 | 298.0281 | 0.0154 | Asomaning, S., 1990. The role of olefins in fouling of heat exchangers. University of British Columbia, Vancouver
819.272 | 4 | 205 | 85.5 | 0.56 | 0.0147 | 298.0281 | 0.0106 | Asomaning, S., 1990. The role of olefins in fouling of heat exchangers. University of British Columbia, Vancouver
819.272 | 4.3333 | 204 | 82.5 | 0.56 | 0.0147 | 298.0281 | 0.0168 | Asomaning, S., 1990. The role of olefins in fouling of heat exchangers. University of British Columbia, Vancouver
819.272 | 4.6667 | 210 | 83 | 0.56 | 0.0147 | 298.0281 | 0.0339 | Asomaning, S., 1990. The role of olefins in fouling of heat exchangers. University of British Columbia, Vancouver
819.272 | 5 | 214.3 | 86.5 | 0.56 | 0.0147 | 298.0281 | 0.0439 | Asomaning, S., 1990. The role of olefins in fouling of heat exchangers. University of British Columbia, Vancouver
819.272 | 5.3333 | 221.3 | 91.5 | 0.56 | 0.0147 | 298.0281 | 0.0503 | Asomaning, S., 1990. The role of olefins in fouling of heat exchangers. University of British Columbia, Vancouver
819.272 | 5.6667 | 230.7 | 95.5 | 0.56 | 0.0147 | 298.0281 | 0.0594 | Asomaning, S., 1990. The role of olefins in fouling of heat exchangers. University of British Columbia, Vancouver
819.272 | 6 | 238.3 | 95.5 | 0.56 | 0.0147 | 298.0281 | 0.0833 | Asomaning, S., 1990. The role of olefins in fouling of heat exchangers. University of British Columbia, Vancouver
819.272 | 6.3333 | 237 | 84.5 | 0.56 | 0.0147 | 298.0281 | 0.1134 | Asomaning, S., 1990. The role of olefins in fouling of heat exchangers. University of British Columbia, Vancouver
819.272 | 6.6667 | 245.3 | 79 | 0.56 | 0.0147 | 298.0281 | 0.1519 | Asomaning, S., 1990. The role of olefins in fouling of heat exchangers. University of British Columbia, Vancouver
819.272 | 7 | 263.3 | 78.5 | 0.56 | 0.0147 | 298.0281 | 0.209 | Asomaning, S., 1990. The role of olefins in fouling of heat exchangers. University of British Columbia, Vancouver
819.272 | 7.3333 | 263.3 | 79.5 | 0.56 | 0.0147 | 298.0281 | 0.2059 | Asomaning, S., 1990. The role of olefins in fouling of heat exchangers. University of British Columbia, Vancouver
819.272 | 7.6667 | 267 | 80.5 | 0.56 | 0.0147 | 298.0281 | 0.2142 | Asomaning, S., 1990. The role of olefins in fouling of heat exchangers. University of British Columbia, Vancouver
819.272 | 8 | 269.7 | 82 | 0.56 | 0.0147 | 298.0281 | 0.223 | Asomaning, S., 1990. The role of olefins in fouling of heat exchangers. University of British Columbia, Vancouver
819.272 | 8.3333 | 273 | 83 | 0.56 | 0.0147 | 298.0281 | 0.225 | Asomaning, S., 1990. The role of olefins in fouling of heat exchangers. University of British Columbia, Vancouver
819.272 | 8.6667 | 276 | 84.5 | 0.56 | 0.0147 | 298.0281 | 0.235 | Asomaning, S., 1990. The role of olefins in fouling of heat exchangers. University of British Columbia, Vancouver
819.272 | 9 | 279.7 | 85.5 | 0.56 | 0.0147 | 298.0281 | 0.2325 | Asomaning, S., 1990. The role of olefins in fouling of heat exchangers. University of British Columbia, Vancouver
819.272 | 9.3333 | 280 | 86 | 0.56 | 0.0147 | 298.0281 | 0.2483 | Asomaning, S., 1990. The role of olefins in fouling of heat exchangers. University of British Columbia, Vancouver
819.272 | 9.6667 | 284.7 | 87 | 0.56 | 0.0147 | 298.0281 | 0.2487 | Asomaning, S., 1990. The role of olefins in fouling of heat exchangers. University of British Columbia, Vancouver
819.272 | 10 | 276 | 80.5 | 0.56 | 0.0147 | 298.0281 | 0.2826 | Asomaning, S., 1990. The role of olefins in fouling of heat exchangers. University of British Columbia, Vancouver
819.272 | 10.3333 | 276.7 | 78.5 | 0.56 | 0.0147 | 298.0281 | 0.301 | Asomaning, S., 1990. The role of olefins in fouling of heat exchangers. University of British Columbia, Vancouver
819.272 | 10.6667 | 278.7 | 79.5 | 0.56 | 0.0147 | 298.0281 | 0.2947 | Asomaning, S., 1990. The role of olefins in fouling of heat exchangers. University of British Columbia, Vancouver
819.272 | 11 | 281.3 | 80.5 | 0.56 | 0.0147 | 298.0281 | 0.3002 | Asomaning, S., 1990. The role of olefins in fouling of heat exchangers. University of British Columbia, Vancouver
819.272 | 11.3333 | 284 | 82.5 | 0.56 | 0.0147 | 298.0281 | 0.3024 | Asomaning, S., 1990. The role of olefins in fouling of heat exchangers. University of British Columbia, Vancouver
819.272 | 11.6667 | 286 | 84.5 | 0.56 | 0.0147 | 298.0281 | 0.3024 | Asomaning, S., 1990. The role of olefins in fouling of heat exchangers. University of British Columbia, Vancouver
819.272 | 12 | 286.3 | 86 | 0.56 | 0.0147 | 298.0281 | 0.2986 | Asomaning, S., 1990. The role of olefins in fouling of heat exchangers. University of British Columbia, Vancouver
819.272 | 12.3333 | 288 | 87 | 0.56 | 0.0147 | 298.0281 | 0.3008 | Asomaning, S., 1990. The role of olefins in fouling of heat exchangers. University of British Columbia, Vancouver
819.272 | 12.6667 | 288.7 | 87.5 | 0.56 | 0.0147 | 298.0281 | 0.3013 | Asomaning, S., 1990. The role of olefins in fouling of heat exchangers. University of British Columbia, Vancouver
819.272 | 13 | 267 | 73 | 0.56 | 0.0147 | 298.0281 | 0.3772 | Asomaning, S., 1990. The role of olefins in fouling of heat exchangers. University of British Columbia, Vancouver
819.272 | 13.3333 | 268.3 | 75 | 0.56 | 0.0147 | 298.0281 | 0.3746 | Asomaning, S., 1990. The role of olefins in fouling of heat exchangers. University of British Columbia, Vancouver
819.272 | 13.6667 | 269 | 77 | 0.56 | 0.0147 | 298.0281 | 0.3695 | Asomaning, S., 1990. The role of olefins in fouling of heat exchangers. University of British Columbia, Vancouver
819.272 | 14 | 269.7 | 78.5 | 0.56 | 0.0147 | 298.0281 | 0.3664 | Asomaning, S., 1990. The role of olefins in fouling of heat exchangers. University of British Columbia, Vancouver
819.272 | 14.3333 | 269.7 | 80.5 | 0.56 | 0.0147 | 298.0281 | 0.3751 | Asomaning, S., 1990. The role of olefins in fouling of heat exchangers. University of British Columbia, Vancouver
819.272 | 14.6667 | 272 | 82 | 0.56 | 0.0147 | 298.0281 | 0.3619 | Asomaning, S., 1990. The role of olefins in fouling of heat exchangers. University of British Columbia, Vancouver
819.272 | 15 | 272.7 | 82 | 0.56 | 0.0147 | 298.0281 | 0.3645 | Asomaning, S., 1990. The role of olefins in fouling of heat exchangers. University of British Columbia, Vancouver
819.272 | 15.3333 | 272.3 | 83 | 0.56 | 0.0147 | 298.0281 | 0.3594 | Asomaning, S., 1990. The role of olefins in fouling of heat exchangers. University of British Columbia, Vancouver
819.272 | 15.6667 | 272 | 83.5 | 0.56 | 0.0147 | 298.0281 | 0.3562 | Asomaning, S., 1990. The role of olefins in fouling of heat exchangers. University of British Columbia, Vancouver
819.272 | 16 | 273.7 | 84 | 0.56 | 0.0147 | 298.0281 | 0.3771 | Asomaning, S., 1990. The role of olefins in fouling of heat exchangers. University of British Columbia, Vancouver
819.272 | 16.3333 | 274.7 | 84.5 | 0.56 | 0.0147 | 298.0281 | 0.3626 | Asomaning, S., 1990. The role of olefins in fouling of heat exchangers. University of British Columbia, Vancouver
819.272 | 16.6667 | 263 | 78.5 | 0.56 | 0.0147 | 298.0281 | 0.341 | Asomaning, S., 1990. The role of olefins in fouling of heat exchangers. University of British Columbia, Vancouver
819.272 | 17 | 262.3 | 72.5 | 0.56 | 0.0147 | 298.0281 | 0.4517 | Asomaning, S., 1990. The role of olefins in fouling of heat exchangers. University of British Columbia, Vancouver
819.272 | 17.3333 | 261.3 | 71.5 | 0.56 | 0.0147 | 298.0281 | 0.4517 | Asomaning, S., 1990. The role of olefins in fouling of heat exchangers. University of British Columbia, Vancouver
819.272 | 17.6667 | 263 | 71.5 | 0.56 | 0.0147 | 298.0281 | 0.4588 | Asomaning, S., 1990. The role of olefins in fouling of heat exchangers. University of British Columbia, Vancouver
819.272 | 18 | 263.7 | 72 | 0.56 | 0.0147 | 298.0281 | 0.4395 | Asomaning, S., 1990. The role of olefins in fouling of heat exchangers. University of British Columbia, Vancouver
819.272 | 18.3333 | 265.7 | 73 | 0.56 | 0.0147 | 298.0281 | 0.4437 | Asomaning, S., 1990. The role of olefins in fouling of heat exchangers. University of British Columbia, Vancouver
819.272 | 18.6667 | 264.7 | 74.5 | 0.56 | 0.0147 | 298.0281 | 0.4237 | Asomaning, S., 1990. The role of olefins in fouling of heat exchangers. University of British Columbia, Vancouver
819.272 | 19 | 267 | 75 | 0.56 | 0.0147 | 298.0281 | 0.4409 | Asomaning, S., 1990. The role of olefins in fouling of heat exchangers. University of British Columbia, Vancouver
819.272 | 19.3333 | 268 | 76 | 0.56 | 0.0147 | 298.0281 | 0.4312 | Asomaning, S., 1990. The role of olefins in fouling of heat exchangers. University of British Columbia, Vancouver
819.272 | 19.6667 | 268.7 | 76.5 | 0.56 | 0.0147 | 298.0281 | 0.4225 | Asomaning, S., 1990. The role of olefins in fouling of heat exchangers. University of British Columbia, Vancouver
819.272 | 20 | 264.3 | 76.5 | 0.56 | 0.0147 | 298.0281 | 0.4048 | Asomaning, S., 1990. The role of olefins in fouling of heat exchangers. University of British Columbia, Vancouver
819.272 | 20.3333 | 267.7 | 76.5 | 0.56 | 0.0147 | 298.0281 | 0.4574 | Asomaning, S., 1990. The role of olefins in fouling of heat exchangers. University of British Columbia, Vancouver
819.272 | 20.6667 | 268.7 | 77 | 0.56 | 0.0147 | 298.0281 | 0.4204 | Asomaning, S., 1990. The role of olefins in fouling of heat exchangers. University of British Columbia, Vancouver
819.272 | 21 | 268.7 | 77.5 | 0.56 | 0.0147 | 298.0281 | 0.4184 | Asomaning, S., 1990. The role of olefins in fouling of heat exchangers. University of British Columbia, Vancouver
819.272 | 21.3333 | 269 | 77.5 | 0.56 | 0.0147 | 298.0281 | 0.4198 | Asomaning, S., 1990. The role of olefins in fouling of heat exchangers. University of British Columbia, Vancouver
819.272 | 21.6667 | 269 | 77.5 | 0.56 | 0.0147 | 298.0281 | 0.4198 | Asomaning, S., 1990. The role of olefins in fouling of heat exchangers. University of British Columbia, Vancouver
819.272 | 22 | 269.3 | 78 | 0.56 | 0.0147 | 298.0281 | 0.4191 | Asomaning, S., 1990. The role of olefins in fouling of heat exchangers. University of British Columbia, Vancouver
819.272 | 22.3333 | 269 | 78.5 | 0.56 | 0.0147 | 298.0281 | 0.4157 | Asomaning, S., 1990. The role of olefins in fouling of heat exchangers. University of British Columbia, Vancouver
819.272 | 22.6667 | 270 | 78.5 | 0.56 | 0.0147 | 298.0281 | 0.4388 | Asomaning, S., 1990. The role of olefins in fouling of heat exchangers. University of British Columbia, Vancouver
819.272 | 23 | 268.7 | 79.5 | 0.56 | 0.0147 | 298.0281 | 0.4102 | Asomaning, S., 1990. The role of olefins in fouling of heat exchangers. University of British Columbia, Vancouver
819.272 | 23.3333 | 269.7 | 79.5 | 0.56 | 0.0147 | 298.0281 | 0.4332 | Asomaning, S., 1990. The role of olefins in fouling of heat exchangers. University of British Columbia, Vancouver
819.272 | 23.6667 | 268.3 | 79.5 | 0.56 | 0.0147 | 298.0281 | 0.4229 | Asomaning, S., 1990. The role of olefins in fouling of heat exchangers. University of British Columbia, Vancouver
819.272 | 24 | 268 | 79.5 | 0.56 | 0.0147 | 298.0281 | 0.4263 | Asomaning, S., 1990. The role of olefins in fouling of heat exchangers. University of British Columbia, Vancouver
819.272 | 24.3333 | 266.3 | 76.5 | 0.56 | 0.0147 | 298.0281 | 0.4318 | Asomaning, S., 1990. The role of olefins in fouling of heat exchangers. University of British Columbia, Vancouver
819.272 | 24.6667 | 266.7 | 73 | 0.56 | 0.0147 | 298.0281 | 0.4681 | Asomaning, S., 1990. The role of olefins in fouling of heat exchangers. University of British Columbia, Vancouver
819.272 | 25 | 266.3 | 72.5 | 0.56 | 0.0147 | 298.0281 | 0.4688 | Asomaning, S., 1990. The role of olefins in fouling of heat exchangers. University of British Columbia, Vancouver
819.272 | 25.3333 | 269.7 | 73.5 | 0.56 | 0.0147 | 298.0281 | 0.4788 | Asomaning, S., 1990. The role of olefins in fouling of heat exchangers. University of British Columbia, Vancouver
819.272 | 25.6667 | 269 | 74 | 0.56 | 0.0147 | 298.0281 | 0.4534 | Asomaning, S., 1990. The role of olefins in fouling of heat exchangers. University of British Columbia, Vancouver
819.272 | 26 | 269 | 74.5 | 0.56 | 0.0147 | 298.0281 | 0.4514 | Asomaning, S., 1990. The role of olefins in fouling of heat exchangers. University of British Columbia, Vancouver
819.272 | 26.3333 | 269.3 | 75 | 0.56 | 0.0147 | 298.0281 | 0.471 | Asomaning, S., 1990. The role of olefins in fouling of heat exchangers. University of British Columbia, Vancouver
819.272 | 26.6667 | 270.3 | 76.5 | 0.56 | 0.0147 | 298.0281 | 0.4486 | Asomaning, S., 1990. The role of olefins in fouling of heat exchangers. University of British Columbia, Vancouver
819.272 | 27 | 270.3 | 76.5 | 0.56 | 0.0147 | 298.0281 | 0.4486 | Asomaning, S., 1990. The role of olefins in fouling of heat exchangers. University of British Columbia, Vancouver
819.272 | 27.3333 | 270 | 77.5 | 0.56 | 0.0147 | 298.0281 | 0.443 | Asomaning, S., 1990. The role of olefins in fouling of heat exchangers. University of British Columbia, Vancouver
819.272 | 27.6667 | 270.7 | 78 | 0.56 | 0.0147 | 298.0281 | 0.4437 | Asomaning, S., 1990. The role of olefins in fouling of heat exchangers. University of British Columbia, Vancouver
819.272 | 28 | 270.7 | 78.5 | 0.56 | 0.0147 | 298.0281 | 0.4416 | Asomaning, S., 1990. The role of olefins in fouling of heat exchangers. University of British Columbia, Vancouver
819.272 | 28.3333 | 271.3 | 79.5 | 0.56 | 0.0147 | 298.0281 | 0.4402 | Asomaning, S., 1990. The role of olefins in fouling of heat exchangers. University of British Columbia, Vancouver
819.272 | 28.6667 | 270.7 | 79.5 | 0.56 | 0.0147 | 298.0281 | 0.4374 | Asomaning, S., 1990. The role of olefins in fouling of heat exchangers. University of British Columbia, Vancouver
819.272 | 29 | 272.3 | 80.5 | 0.56 | 0.0147 | 298.0281 | 0.4402 | Asomaning, S., 1990. The role of olefins in fouling of heat exchangers. University of British Columbia, Vancouver
819.272 | 29.3333 | 272.3 | 80.5 | 0.56 | 0.0147 | 298.0281 | 0.4402 | Asomaning, S., 1990. The role of olefins in fouling of heat exchangers. University of British Columbia, Vancouver
819.272 | 29.6667 | 272.7 | 81 | 0.56 | 0.0147 | 298.0281 | 0.4595 | Asomaning, S., 1990. The role of olefins in fouling of heat exchangers. University of British Columbia, Vancouver
819.272 | 30 | 273.3 | 81 | 0.56 | 0.0147 | 298.0281 | 0.4624 | Asomaning, S., 1990. The role of olefins in fouling of heat exchangers. University of British Columbia, Vancouver
819.272 | 30.3333 | 273 | 81 | 0.56 | 0.0147 | 298.0281 | 0.461 | Asomaning, S., 1990. The role of olefins in fouling of heat exchangers. University of British Columbia, Vancouver
819.272 | 30.6667 | 273.7 | 81.5 | 0.56 | 0.0147 | 298.0281 | 0.4617 | Asomaning, S., 1990. The role of olefins in fouling of heat exchangers. University of British Columbia, Vancouver
819.272 | 31 | 273 | 81.5 | 0.56 | 0.0147 | 298.0281 | 0.4388 | Asomaning, S., 1990. The role of olefins in fouling of heat exchangers. University of British Columbia, Vancouver
819.272 | 31.3333 | 274 | 81.5 | 0.56 | 0.0147 | 298.0281 | 0.443 | Asomaning, S., 1990. The role of olefins in fouling of heat exchangers. University of British Columbia, Vancouver
819.272 | 31.6667 | 274.3 | 82.5 | 0.56 | 0.0147 | 298.0281 | 0.4402 | Asomaning, S., 1990. The role of olefins in fouling of heat exchangers. University of British Columbia, Vancouver
819.272 | 32 | 274.3 | 82.5 | 0.56 | 0.0147 | 298.0281 | 0.4402 | Asomaning, S., 1990. The role of olefins in fouling of heat exchangers. University of British Columbia, Vancouver
819.272 | 32.3333 | 274.7 | 82.5 | 0.56 | 0.0147 | 298.0281 | 0.4416 | Asomaning, S., 1990. The role of olefins in fouling of heat exchangers. University of British Columbia, Vancouver
819.272 | 32.6667 | 275 | 83 | 0.56 | 0.0147 | 298.0281 | 0.4409 | Asomaning, S., 1990. The role of olefins in fouling of heat exchangers. University of British Columbia, Vancouver
819.272 | 33 | 275.3 | 83.5 | 0.56 | 0.0147 | 298.0281 | 0.4402 | Asomaning, S., 1990. The role of olefins in fouling of heat exchangers. University of British Columbia, Vancouver
819.272 | 33.3333 | 276 | 83.5 | 0.56 | 0.0147 | 298.0281 | 0.443 | Asomaning, S., 1990. The role of olefins in fouling of heat exchangers. University of British Columbia, Vancouver
819.272 | 33.6667 | 276.7 | 83 | 0.56 | 0.0147 | 298.0281 | 0.4479 | Asomaning, S., 1990. The role of olefins in fouling of heat exchangers. University of British Columbia, Vancouver
819.272 | 34 | 277 | 82.5 | 0.56 | 0.0147 | 298.0281 | 0.4614 | Asomaning, S., 1990. The role of olefins in fouling of heat exchangers. University of British Columbia, Vancouver
819.272 | 34.3333 | 277 | 83.5 | 0.56 | 0.0147 | 298.0281 | 0.4572 | Asomaning, S., 1990. The role of olefins in fouling of heat exchangers. University of British Columbia, Vancouver
819.272 | 34.6667 | 276.3 | 85 | 0.56 | 0.0147 | 298.0281 | 0.448 | Asomaning, S., 1990. The role of olefins in fouling of heat exchangers. University of British Columbia, Vancouver
819.272 | 35 | 277.7 | 85 | 0.56 | 0.0147 | 298.0281 | 0.4536 | Asomaning, S., 1990. The role of olefins in fouling of heat exchangers. University of British Columbia, Vancouver
819.272 | 35.3333 | 278.7 | 85.5 | 0.56 | 0.0147 | 298.0281 | 0.4558 | Asomaning, S., 1990. The role of olefins in fouling of heat exchangers. University of British Columbia, Vancouver
819.272 | 35.6667 | 279 | 84.5 | 0.56 | 0.0147 | 298.0281 | 0.4614 | Asomaning, S., 1990. The role of olefins in fouling of heat exchangers. University of British Columbia, Vancouver
819.272 | 36 | 280 | 83 | 0.56 | 0.0147 | 298.0281 | 0.4824 | Asomaning, S., 1990. The role of olefins in fouling of heat exchangers. University of British Columbia, Vancouver
819.272 | 36.3333 | 280.7 | 82.5 | 0.56 | 0.0147 | 298.0281 | 0.4874 | Asomaning, S., 1990. The role of olefins in fouling of heat exchangers. University of British Columbia, Vancouver
819.272 | 36.6667 | 280.3 | 82.5 | 0.56 | 0.0147 | 298.0281 | 0.486 | Asomaning, S., 1990. The role of olefins in fouling of heat exchangers. University of British Columbia, Vancouver
819.272 | 37 | 281.7 | 82.5 | 0.56 | 0.0147 | 298.0281 | 0.4812 | Asomaning, S., 1990. The role of olefins in fouling of heat exchangers. University of British Columbia, Vancouver
819.272 | 37.3333 | 283.3 | 82.5 | 0.56 | 0.0147 | 298.0281 | 0.4882 | Asomaning, S., 1990. The role of olefins in fouling of heat exchangers. University of British Columbia, Vancouver
819.272 | 37.6667 | 283 | 82.5 | 0.56 | 0.0147 | 298.0281 | 0.4764 | Asomaning, S., 1990. The role of olefins in fouling of heat exchangers. University of British Columbia, Vancouver
819.272 | 38 | 283.7 | 82 | 0.56 | 0.0147 | 298.0281 | 0.4813 | Asomaning, S., 1990. The role of olefins in fouling of heat exchangers. University of British Columbia, Vancouver
819.272 | 38.3333 | 284 | 82 | 0.56 | 0.0147 | 298.0281 | 0.4827 | Asomaning, S., 1990. The role of olefins in fouling of heat exchangers. University of British Columbia, Vancouver
819.272 | 38.6667 | 285 | 82 | 0.56 | 0.0147 | 298.0281 | 0.4869 | Asomaning, S., 1990. The role of olefins in fouling of heat exchangers. University of British Columbia, Vancouver
819.272 | 39 | 285.3 | 82 | 0.56 | 0.0147 | 298.0281 | 0.4883 | Asomaning, S., 1990. The role of olefins in fouling of heat exchangers. University of British Columbia, Vancouver
819.272 | 39.3333 | 284.7 | 83 | 0.56 | 0.0147 | 298.0281 | 0.4813 | Asomaning, S., 1990. The role of olefins in fouling of heat exchangers. University of British Columbia, Vancouver
819.272 | 39.6667 | 284.7 | 83 | 0.56 | 0.0147 | 298.0281 | 0.4813 | Asomaning, S., 1990. The role of olefins in fouling of heat exchangers. University of British Columbia, Vancouver
819.272 | 40 | 285.7 | 83.5 | 0.56 | 0.0147 | 298.0281 | 0.4834 | Asomaning, S., 1990. The role of olefins in fouling of heat exchangers. University of British Columbia, Vancouver
819.272 | 40.3333 | 285.7 | 84 | 0.56 | 0.0147 | 298.0281 | 0.4813 | Asomaning, S., 1990. The role of olefins in fouling of heat exchangers. University of British Columbia, Vancouver
819.272 | 40.6667 | 286.7 | 84.5 | 0.56 | 0.0147 | 298.0281 | 0.4834 | Asomaning, S., 1990. The role of olefins in fouling of heat exchangers. University of British Columbia, Vancouver
819.272 | 41 | 287.3 | 84.5 | 0.56 | 0.0147 | 298.0281 | 0.4862 | Asomaning, S., 1990. The role of olefins in fouling of heat exchangers. University of British Columbia, Vancouver
819.272 | 41.3333 | 287.7 | 84.5 | 0.56 | 0.0147 | 298.0281 | 0.4876 | Asomaning, S., 1990. The role of olefins in fouling of heat exchangers. University of British Columbia, Vancouver
819.272 | 41.6667 | 288.7 | 84.5 | 0.56 | 0.0147 | 298.0281 | 0.5023 | Asomaning, S., 1990. The role of olefins in fouling of heat exchangers. University of British Columbia, Vancouver
819.272 | 42 | 289.3 | 83.5 | 0.56 | 0.0147 | 298.0281 | 0.5094 | Asomaning, S., 1990. The role of olefins in fouling of heat exchangers. University of British Columbia, Vancouver
819.272 | 42.3333 | 288.7 | 82.5 | 0.56 | 0.0147 | 298.0281 | 0.5108 | Asomaning, S., 1990. The role of olefins in fouling of heat exchangers. University of British Columbia, Vancouver
819.272 | 42.6667 | 289 | 82.5 | 0.56 | 0.0147 | 298.0281 | 0.5122 | Asomaning, S., 1990. The role of olefins in fouling of heat exchangers. University of British Columbia, Vancouver
819.272 | 43 | 289.7 | 82.5 | 0.56 | 0.0147 | 298.0281 | 0.515 | Asomaning, S., 1990. The role of olefins in fouling of heat exchangers. University of British Columbia, Vancouver
819.272 | 43.3333 | 289.7 | 82.5 | 0.56 | 0.0147 | 298.0281 | 0.515 | Asomaning, S., 1990. The role of olefins in fouling of heat exchangers. University of British Columbia, Vancouver
819.272 | 43.6667 | 289.7 | 82.5 | 0.56 | 0.0147 | 298.0281 | 0.515 | Asomaning, S., 1990. The role of olefins in fouling of heat exchangers. University of British Columbia, Vancouver
819.272 | 44 | 290.7 | 83 | 0.56 | 0.0147 | 298.0281 | 0.5064 | Asomaning, S., 1990. The role of olefins in fouling of heat exchangers. University of British Columbia, Vancouver
819.272 | 44.3333 | 290.7 | 83 | 0.56 | 0.0147 | 298.0281 | 0.5171 | Asomaning, S., 1990. The role of olefins in fouling of heat exchangers. University of British Columbia, Vancouver
819.272 | 44.6667 | 290.7 | 83.5 | 0.56 | 0.0147 | 298.0281 | 0.5043 | Asomaning, S., 1990. The role of olefins in fouling of heat exchangers. University of British Columbia, Vancouver
819.272 | 45 | 291.3 | 83 | 0.56 | 0.0147 | 298.0281 | 0.5145 | Asomaning, S., 1990. The role of olefins in fouling of heat exchangers. University of British Columbia, Vancouver
819.272 | 45.3333 | 291.3 | 82.5 | 0.56 | 0.0147 | 298.0281 | 0.5166 | Asomaning, S., 1990. The role of olefins in fouling of heat exchangers. University of British Columbia, Vancouver
819.272 | 45.6667 | 291.3 | 82.5 | 0.56 | 0.0147 | 298.0281 | 0.5166 | Asomaning, S., 1990. The role of olefins in fouling of heat exchangers. University of British Columbia, Vancouver
819.272 | 46 | 292 | 81.5 | 0.56 | 0.0147 | 298.0281 | 0.5237 | Asomaning, S., 1990. The role of olefins in fouling of heat exchangers. University of British Columbia, Vancouver
819.272 | 46.3333 | 292 | 81.5 | 0.56 | 0.0147 | 298.0281 | 0.5237 | Asomaning, S., 1990. The role of olefins in fouling of heat exchangers. University of British Columbia, Vancouver
819.272 | 46.6667 | 292.3 | 82 | 0.56 | 0.0147 | 298.0281 | 0.5284 | Asomaning, S., 1990. The role of olefins in fouling of heat exchangers. University of British Columbia, Vancouver
819.272 | 47 | 291.3 | 82.5 | 0.56 | 0.0147 | 298.0281 | 0.5221 | Asomaning, S., 1990. The role of olefins in fouling of heat exchangers. University of British Columbia, Vancouver
819.272 | 47.3333 | 291.7 | 81.5 | 0.56 | 0.0147 | 298.0281 | 0.5277 | Asomaning, S., 1990. The role of olefins in fouling of heat exchangers. University of British Columbia, Vancouver
819.272 | 47.6667 | 291.7 | 81.5 | 0.56 | 0.0147 | 298.0281 | 0.5277 | Asomaning, S., 1990. The role of olefins in fouling of heat exchangers. University of British Columbia, Vancouver
819.272 | 48 | 291.3 | 82 | 0.56 | 0.0147 | 298.0281 | 0.5242 | Asomaning, S., 1990. The role of olefins in fouling of heat exchangers. University of British Columbia, Vancouver
819.272 | 48.3333 | 291.7 | 82 | 0.56 | 0.0147 | 298.0281 | 0.5202 | Asomaning, S., 1990. The role of olefins in fouling of heat exchangers. University of British Columbia, Vancouver
819.272 | 48.6667 | 292 | 82 | 0.56 | 0.0147 | 298.0281 | 0.5216 | Asomaning, S., 1990. The role of olefins in fouling of heat exchangers. University of British Columbia, Vancouver
819.272 | 49 | 291.3 | 83 | 0.56 | 0.0147 | 298.0281 | 0.5145 | Asomaning, S., 1990. The role of olefins in fouling of heat exchangers. University of British Columbia, Vancouver
819.272 | 49.3333 | 291.3 | 83 | 0.56 | 0.0147 | 298.0281 | 0.5092 | Asomaning, S., 1990. The role of olefins in fouling of heat exchangers. University of British Columbia, Vancouver
819.272 | 49.6667 | 291.7 | 83 | 0.56 | 0.0147 | 298.0281 | 0.5106 | Asomaning, S., 1990. The role of olefins in fouling of heat exchangers. University of British Columbia, Vancouver
819.272 | 0 | 182 | 82 | 0.56 | 0.0147 | 298.0281 | 0.0086 | Asomaning, S., 1990. The role of olefins in fouling of heat exchangers. University of British Columbia, Vancouver
819.272 | 0.33333 | 183 | 82 | 0.56 | 0.0147 | 298.0281 | 0.0136 | Asomaning, S., 1990. The role of olefins in fouling of heat exchangers. University of British Columbia, Vancouver
819.272 | 0.66667 | 183 | 82 | 0.56 | 0.0147 | 298.0281 | 0.01 | Asomaning, S., 1990. The role of olefins in fouling of heat exchangers. University of British Columbia, Vancouver
819.272 | 1 | 184 | 82 | 0.56 | 0.0147 | 298.0281 | 0.0079 | Asomaning, S., 1990. The role of olefins in fouling of heat exchangers. University of British Columbia, Vancouver
819.272 | 1.3333 | 184 | 82 | 0.56 | 0.0147 | 298.0281 | 0.0114 | Asomaning, S., 1990. The role of olefins in fouling of heat exchangers. University of British Columbia, Vancouver
819.272 | 1.6667 | 185 | 82.5 | 0.56 | 0.0147 | 298.0281 | 0.0034 | Asomaning, S., 1990. The role of olefins in fouling of heat exchangers. University of British Columbia, Vancouver
819.272 | 2 | 186 | 83 | 0.56 | 0.0147 | 298.0281 | 0.0058 | Asomaning, S., 1990. The role of olefins in fouling of heat exchangers. University of British Columbia, Vancouver
819.272 | 2.3333 | 187 | 83.5 | 0.56 | 0.0147 | 298.0281 | 0.0082 | Asomaning, S., 1990. The role of olefins in fouling of heat exchangers. University of British Columbia, Vancouver
819.272 | 2.6667 | 188 | 84 | 0.56 | 0.0147 | 298.0281 | 0.0105 | Asomaning, S., 1990. The role of olefins in fouling of heat exchangers. University of British Columbia, Vancouver
819.272 | 3 | 188 | 83.5 | 0.56 | 0.0147 | 298.0281 | 0.0164 | Asomaning, S., 1990. The role of olefins in fouling of heat exchangers. University of British Columbia, Vancouver
819.272 | 3.3333 | 187 | 82.5 | 0.56 | 0.0147 | 298.0281 | 0.0048 | Asomaning, S., 1990. The role of olefins in fouling of heat exchangers. University of British Columbia, Vancouver
819.272 | 3.6667 | 200.67 | 92.5 | 0.56 | 0.0147 | 298.0281 | 0.0219 | Asomaning, S., 1990. The role of olefins in fouling of heat exchangers. University of British Columbia, Vancouver
819.272 | 4 | 192 | 83 | 0.56 | 0.0147 | 298.0281 | 0.0259 | Asomaning, S., 1990. The role of olefins in fouling of heat exchangers. University of British Columbia, Vancouver
819.272 | 4.3333 | 191.67 | 77.5 | 0.56 | 0.0147 | 298.0281 | 0.0515 | Asomaning, S., 1990. The role of olefins in fouling of heat exchangers. University of British Columbia, Vancouver
819.272 | 4.6667 | 196 | 76 | 0.56 | 0.0147 | 298.0281 | 0.0751 | Asomaning, S., 1990. The role of olefins in fouling of heat exchangers. University of British Columbia, Vancouver
819.272 | 5 | 192.67 | 77 | 0.56 | 0.0147 | 298.0281 | 0.0512 | Asomaning, S., 1990. The role of olefins in fouling of heat exchangers. University of British Columbia, Vancouver
819.272 | 5.3333 | 197.67 | 79 | 0.56 | 0.0147 | 298.0281 | 0.0651 | Asomaning, S., 1990. The role of olefins in fouling of heat exchangers. University of British Columbia, Vancouver
819.272 | 5.6667 | 198.67 | 81 | 0.56 | 0.0147 | 298.0281 | 0.0605 | Asomaning, S., 1990. The role of olefins in fouling of heat exchangers. University of British Columbia, Vancouver
819.272 | 6 | 200.67 | 83.5 | 0.56 | 0.0147 | 298.0281 | 0.0582 | Asomaning, S., 1990. The role of olefins in fouling of heat exchangers. University of British Columbia, Vancouver
819.272 | 6.3333 | 202 | 86 | 0.56 | 0.0147 | 298.0281 | 0.0528 | Asomaning, S., 1990. The role of olefins in fouling of heat exchangers. University of British Columbia, Vancouver
819.272 | 6.6667 | 203.33 | 85 | 0.56 | 0.0147 | 298.0281 | 0.0563 | Asomaning, S., 1990. The role of olefins in fouling of heat exchangers. University of British Columbia, Vancouver
819.272 | 7 | 203.33 | 84.5 | 0.56 | 0.0147 | 298.0281 | 0.0586 | Asomaning, S., 1990. The role of olefins in fouling of heat exchangers. University of British Columbia, Vancouver
819.272 | 7.3333 | 203.33 | 85 | 0.56 | 0.0147 | 298.0281 | 0.0636 | Asomaning, S., 1990. The role of olefins in fouling of heat exchangers. University of British Columbia, Vancouver
819.272 | 7.6667 | 206.33 | 84 | 0.56 | 0.0147 | 298.0281 | 0.0821 | Asomaning, S., 1990. The role of olefins in fouling of heat exchangers. University of British Columbia, Vancouver
819.272 | 8 | 205 | 82.5 | 0.56 | 0.0147 | 298.0281 | 0.0829 | Asomaning, S., 1990. The role of olefins in fouling of heat exchangers. University of British Columbia, Vancouver
819.272 | 8.3333 | 204.33 | 83 | 0.56 | 0.0147 | 298.0281 | 0.07 | Asomaning, S., 1990. The role of olefins in fouling of heat exchangers. University of British Columbia, Vancouver
819.272 | 8.6667 | 201.33 | 76 | 0.56 | 0.0147 | 298.0281 | 0.0883 | Asomaning, S., 1990. The role of olefins in fouling of heat exchangers. University of British Columbia, Vancouver
819.272 | 9 | 201.67 | 72 | 0.56 | 0.0147 | 298.0281 | 0.1161 | Asomaning, S., 1990. The role of olefins in fouling of heat exchangers. University of British Columbia, Vancouver
819.272 | 9.3333 | 202 | 72 | 0.56 | 0.0147 | 298.0281 | 0.1096 | Asomaning, S., 1990. The role of olefins in fouling of heat exchangers. University of British Columbia, Vancouver
819.272 | 9.6667 | 203 | 72.5 | 0.56 | 0.0147 | 298.0281 | 0.1119 | Asomaning, S., 1990. The role of olefins in fouling of heat exchangers. University of British Columbia, Vancouver
819.272 | 10 | 202.33 | 73 | 0.56 | 0.0147 | 298.0281 | 0.1066 | Asomaning, S., 1990. The role of olefins in fouling of heat exchangers. University of British Columbia, Vancouver
819.272 | 10.3333 | 203.33 | 74 | 0.56 | 0.0147 | 298.0281 | 0.1066 | Asomaning, S., 1990. The role of olefins in fouling of heat exchangers. University of British Columbia, Vancouver
819.272 | 10.6667 | 203.33 | 75 | 0.56 | 0.0147 | 298.0281 | 0.1099 | Asomaning, S., 1990. The role of olefins in fouling of heat exchangers. University of British Columbia, Vancouver
819.272 | 11 | 203.33 | 76 | 0.56 | 0.0147 | 298.0281 | 0.0974 | Asomaning, S., 1990. The role of olefins in fouling of heat exchangers. University of British Columbia, Vancouver
819.272 | 11.3333 | 202.33 | 76 | 0.56 | 0.0147 | 298.0281 | 0.0928 | Asomaning, S., 1990. The role of olefins in fouling of heat exchangers. University of British Columbia, Vancouver
819.272 | 11.6667 | 204.33 | 76.5 | 0.56 | 0.0147 | 298.0281 | 0.1116 | Asomaning, S., 1990. The role of olefins in fouling of heat exchangers. University of British Columbia, Vancouver
819.272 | 12 | 204.33 | 77 | 0.56 | 0.0147 | 298.0281 | 0.0974 | Asomaning, S., 1990. The role of olefins in fouling of heat exchangers. University of British Columbia, Vancouver
819.272 | 12.3333 | 204 | 77.5 | 0.56 | 0.0147 | 298.0281 | 0.0936 | Asomaning, S., 1990. The role of olefins in fouling of heat exchangers. University of British Columbia, Vancouver
819.272 | 12.6667 | 204.33 | 78 | 0.56 | 0.0147 | 298.0281 | 0.0928 | Asomaning, S., 1990. The role of olefins in fouling of heat exchangers. University of British Columbia, Vancouver
819.272 | 13 | 204.67 | 78 | 0.56 | 0.0147 | 298.0281 | 0.0944 | Asomaning, S., 1990. The role of olefins in fouling of heat exchangers. University of British Columbia, Vancouver
819.272 | 13.3333 | 204.67 | 78 | 0.56 | 0.0147 | 298.0281 | 0.0944 | Asomaning, S., 1990. The role of olefins in fouling of heat exchangers. University of British Columbia, Vancouver
819.272 | 13.6667 | 205 | 78 | 0.56 | 0.0147 | 298.0281 | 0.0959 | Asomaning, S., 1990. The role of olefins in fouling of heat exchangers. University of British Columbia, Vancouver
819.272 | 14 | 205.33 | 78.5 | 0.56 | 0.0147 | 298.0281 | 0.0951 | Asomaning, S., 1990. The role of olefins in fouling of heat exchangers. University of British Columbia, Vancouver
819.272 | 14.3333 | 204.33 | 78.5 | 0.56 | 0.0147 | 298.0281 | 0.0906 | Asomaning, S., 1990. The role of olefins in fouling of heat exchangers. University of British Columbia, Vancouver
819.272 | 14.6667 | 203.33 | 78 | 0.56 | 0.0147 | 298.0281 | 0.1 | Asomaning, S., 1990. The role of olefins in fouling of heat exchangers. University of British Columbia, Vancouver
819.272 | 15 | 204 | 78.5 | 0.56 | 0.0147 | 298.0281 | 0.1214 | Asomaning, S., 1990. The role of olefins in fouling of heat exchangers. University of British Columbia, Vancouver
819.272 | 15.3333 | 204.67 | 79 | 0.56 | 0.0147 | 298.0281 | 0.1055 | Asomaning, S., 1990. The role of olefins in fouling of heat exchangers. University of British Columbia, Vancouver
819.272 | 15.6667 | 205.33 | 79 | 0.56 | 0.0147 | 298.0281 | 0.1046 | Asomaning, S., 1990. The role of olefins in fouling of heat exchangers. University of British Columbia, Vancouver
819.272 | 16 | 206 | 79.5 | 0.56 | 0.0147 | 298.0281 | 0.0936 | Asomaning, S., 1990. The role of olefins in fouling of heat exchangers. University of British Columbia, Vancouver
819.272 | 16.3333 | 206 | 80 | 0.56 | 0.0147 | 298.0281 | 0.0913 | Asomaning, S., 1990. The role of olefins in fouling of heat exchangers. University of British Columbia, Vancouver
819.272 | 16.6667 | 206 | 80 | 0.56 | 0.0147 | 298.0281 | 0.0991 | Asomaning, S., 1990. The role of olefins in fouling of heat exchangers. University of British Columbia, Vancouver
819.272 | 17 | 206.67 | 80 | 0.56 | 0.0147 | 298.0281 | 0.0944 | Asomaning, S., 1990. The role of olefins in fouling of heat exchangers. University of British Columbia, Vancouver
819.272 | 17.3333 | 207 | 80 | 0.56 | 0.0147 | 298.0281 | 0.0959 | Asomaning, S., 1990. The role of olefins in fouling of heat exchangers. University of British Columbia, Vancouver
819.272 | 17.6667 | 207.67 | 80 | 0.56 | 0.0147 | 298.0281 | 0.0951 | Asomaning, S., 1990. The role of olefins in fouling of heat exchangers. University of British Columbia, Vancouver
819.272 | 18 | 206.67 | 80 | 0.56 | 0.0147 | 298.0281 | 0.0905 | Asomaning, S., 1990. The role of olefins in fouling of heat exchangers. University of British Columbia, Vancouver
819.272 | 18.3333 | 207.33 | 80.5 | 0.56 | 0.0147 | 298.0281 | 0.107 | Asomaning, S., 1990. The role of olefins in fouling of heat exchangers. University of British Columbia, Vancouver
819.272 | 18.6667 | 208 | 81 | 0.56 | 0.0147 | 298.0281 | 0.1037 | Asomaning, S., 1990. The role of olefins in fouling of heat exchangers. University of British Columbia, Vancouver
819.272 | 19 | 207.33 | 81 | 0.56 | 0.0147 | 298.0281 | 0.0928 | Asomaning, S., 1990. The role of olefins in fouling of heat exchangers. University of British Columbia, Vancouver
819.272 | 19.3333 | 207.67 | 79.5 | 0.56 | 0.0147 | 298.0281 | 0.1132 | Asomaning, S., 1990. The role of olefins in fouling of heat exchangers. University of British Columbia, Vancouver
819.272 | 19.6667 | 207.33 | 81 | 0.56 | 0.0147 | 298.0281 | 0.1006 | Asomaning, S., 1990. The role of olefins in fouling of heat exchangers. University of British Columbia, Vancouver
819.272 | 20 | 207.67 | 81 | 0.56 | 0.0147 | 298.0281 | 0.1022 | Asomaning, S., 1990. The role of olefins in fouling of heat exchangers. University of British Columbia, Vancouver
819.272 | 20.3333 | 208 | 81 | 0.56 | 0.0147 | 298.0281 | 0.1037 | Asomaning, S., 1990. The role of olefins in fouling of heat exchangers. University of British Columbia, Vancouver
819.272 | 20.6667 | 207.67 | 81.5 | 0.56 | 0.0147 | 298.0281 | 0.0999 | Asomaning, S., 1990. The role of olefins in fouling of heat exchangers. University of British Columbia, Vancouver
819.272 | 21 | 208 | 81.5 | 0.56 | 0.0147 | 298.0281 | 0.1014 | Asomaning, S., 1990. The role of olefins in fouling of heat exchangers. University of British Columbia, Vancouver
819.272 | 21.3333 | 208.33 | 82 | 0.56 | 0.0147 | 298.0281 | 0.1006 | Asomaning, S., 1990. The role of olefins in fouling of heat exchangers. University of British Columbia, Vancouver
819.272 | 21.6667 | 208.33 | 82 | 0.56 | 0.0147 | 298.0281 | 0.1006 | Asomaning, S., 1990. The role of olefins in fouling of heat exchangers. University of British Columbia, Vancouver
819.272 | 22 | 208 | 82 | 0.56 | 0.0147 | 298.0281 | 0.0991 | Asomaning, S., 1990. The role of olefins in fouling of heat exchangers. University of British Columbia, Vancouver
819.272 | 22.3333 | 208 | 82 | 0.56 | 0.0147 | 298.0281 | 0.0991 | Asomaning, S., 1990. The role of olefins in fouling of heat exchangers. University of British Columbia, Vancouver
819.272 | 22.6667 | 207 | 82 | 0.56 | 0.0147 | 298.0281 | 0.0945 | Asomaning, S., 1990. The role of olefins in fouling of heat exchangers. University of British Columbia, Vancouver
819.272 | 23 | 208.67 | 81.5 | 0.56 | 0.0147 | 298.0281 | 0.1085 | Asomaning, S., 1990. The role of olefins in fouling of heat exchangers. University of British Columbia, Vancouver
819.272 | 23.3333 | 208.67 | 82 | 0.56 | 0.0147 | 298.0281 | 0.1022 | Asomaning, S., 1990. The role of olefins in fouling of heat exchangers. University of British Columbia, Vancouver
819.272 | 23.6667 | 209 | 82 | 0.56 | 0.0147 | 298.0281 | 0.1037 | Asomaning, S., 1990. The role of olefins in fouling of heat exchangers. University of British Columbia, Vancouver
819.272 | 24 | 209.33 | 82 | 0.56 | 0.0147 | 298.0281 | 0.1053 | Asomaning, S., 1990. The role of olefins in fouling of heat exchangers. University of British Columbia, Vancouver
819.272 | 24.3333 | 208.33 | 82.5 | 0.56 | 0.0147 | 298.0281 | 0.0983 | Asomaning, S., 1990. The role of olefins in fouling of heat exchangers. University of British Columbia, Vancouver
819.272 | 24.6667 | 209 | 83 | 0.56 | 0.0147 | 298.0281 | 0.0991 | Asomaning, S., 1990. The role of olefins in fouling of heat exchangers. University of British Columbia, Vancouver
819.272 | 25 | 209.33 | 83.5 | 0.56 | 0.0147 | 298.0281 | 0.1023 | Asomaning, S., 1990. The role of olefins in fouling of heat exchangers. University of British Columbia, Vancouver
819.272 | 25.3333 | 211.33 | 84.5 | 0.56 | 0.0147 | 298.0281 | 0.1193 | Asomaning, S., 1990. The role of olefins in fouling of heat exchangers. University of British Columbia, Vancouver
819.272 | 25.6667 | 212.33 | 85.5 | 0.56 | 0.0147 | 298.0281 | 0.0951 | Asomaning, S., 1990. The role of olefins in fouling of heat exchangers. University of British Columbia, Vancouver
819.272 | 26 | 212.67 | 86.5 | 0.56 | 0.0147 | 298.0281 | 0.0883 | Asomaning, S., 1990. The role of olefins in fouling of heat exchangers. University of British Columbia, Vancouver
819.272 | 26.3333 | 213 | 85 | 0.56 | 0.0147 | 298.0281 | 0.1005 | Asomaning, S., 1990. The role of olefins in fouling of heat exchangers. University of British Columbia, Vancouver
819.272 | 26.6667 | 213 | 86.5 | 0.56 | 0.0147 | 298.0281 | 0.0936 | Asomaning, S., 1990. The role of olefins in fouling of heat exchangers. University of British Columbia, Vancouver
819.272 | 27 | 213.67 | 87.5 | 0.56 | 0.0147 | 298.0281 | 0.0999 | Asomaning, S., 1990. The role of olefins in fouling of heat exchangers. University of British Columbia, Vancouver
819.272 | 27.3333 | 216 | 86 | 0.56 | 0.0147 | 298.0281 | 0.1176 | Asomaning, S., 1990. The role of olefins in fouling of heat exchangers. University of British Columbia, Vancouver
819.272 | 27.6667 | 219 | 82 | 0.56 | 0.0147 | 298.0281 | 0.1544 | Asomaning, S., 1990. The role of olefins in fouling of heat exchangers. University of British Columbia, Vancouver
819.272 | 28 | 217 | 80 | 0.56 | 0.0147 | 298.0281 | 0.1501 | Asomaning, S., 1990. The role of olefins in fouling of heat exchangers. University of British Columbia, Vancouver
819.272 | 28.3333 | 214.67 | 80 | 0.56 | 0.0147 | 298.0281 | 0.1393 | Asomaning, S., 1990. The role of olefins in fouling of heat exchangers. University of British Columbia, Vancouver
819.272 | 28.6667 | 215 | 80 | 0.56 | 0.0147 | 298.0281 | 0.1451 | Asomaning, S., 1990. The role of olefins in fouling of heat exchangers. University of British Columbia, Vancouver
819.272 | 29 | 216.33 | 81 | 0.56 | 0.0147 | 298.0281 | 0.1466 | Asomaning, S., 1990. The role of olefins in fouling of heat exchangers. University of British Columbia, Vancouver
819.272 | 29.3333 | 217.33 | 81 | 0.56 | 0.0147 | 298.0281 | 0.1513 | Asomaning, S., 1990. The role of olefins in fouling of heat exchangers. University of British Columbia, Vancouver
819.272 | 29.6667 | 217.33 | 81.5 | 0.56 | 0.0147 | 298.0281 | 0.1489 | Asomaning, S., 1990. The role of olefins in fouling of heat exchangers. University of British Columbia, Vancouver
819.272 | 30 | 218 | 82 | 0.56 | 0.0147 | 298.0281 | 0.1497 | Asomaning, S., 1990. The role of olefins in fouling of heat exchangers. University of British Columbia, Vancouver
819.272 | 30.3333 | 217.67 | 82.5 | 0.56 | 0.0147 | 298.0281 | 0.1458 | Asomaning, S., 1990. The role of olefins in fouling of heat exchangers. University of British Columbia, Vancouver
819.272 | 30.6667 | 219 | 83 | 0.56 | 0.0147 | 298.0281 | 0.1497 | Asomaning, S., 1990. The role of olefins in fouling of heat exchangers. University of British Columbia, Vancouver
819.272 | 31 | 219 | 82.5 | 0.56 | 0.0147 | 298.0281 | 0.1521 | Asomaning, S., 1990. The role of olefins in fouling of heat exchangers. University of British Columbia, Vancouver
819.272 | 31.3333 | 219.67 | 82.5 | 0.56 | 0.0147 | 298.0281 | 0.1552 | Asomaning, S., 1990. The role of olefins in fouling of heat exchangers. University of British Columbia, Vancouver
819.272 | 31.6667 | 219.33 | 83 | 0.56 | 0.0147 | 298.0281 | 0.1513 | Asomaning, S., 1990. The role of olefins in fouling of heat exchangers. University of British Columbia, Vancouver
819.272 | 32 | 220.33 | 83 | 0.56 | 0.0147 | 298.0281 | 0.1559 | Asomaning, S., 1990. The role of olefins in fouling of heat exchangers. University of British Columbia, Vancouver
819.272 | 32.3333 | 220.67 | 83 | 0.56 | 0.0147 | 298.0281 | 0.1575 | Asomaning, S., 1990. The role of olefins in fouling of heat exchangers. University of British Columbia, Vancouver
819.272 | 32.6667 | 221.67 | 83.5 | 0.56 | 0.0147 | 298.0281 | 0.1598 | Asomaning, S., 1990. The role of olefins in fouling of heat exchangers. University of British Columbia, Vancouver
819.272 | 33 | 221.67 | 84 | 0.56 | 0.0147 | 298.0281 | 0.1575 | Asomaning, S., 1990. The role of olefins in fouling of heat exchangers. University of British Columbia, Vancouver
819.272 | 33.3333 | 222 | 84.5 | 0.56 | 0.0147 | 298.0281 | 0.1567 | Asomaning, S., 1990. The role of olefins in fouling of heat exchangers. University of British Columbia, Vancouver
819.272 | 33.6667 | 222.67 | 84.5 | 0.56 | 0.0147 | 298.0281 | 0.1598 | Asomaning, S., 1990. The role of olefins in fouling of heat exchangers. University of British Columbia, Vancouver
819.272 | 34 | 223 | 85 | 0.56 | 0.0147 | 298.0281 | 0.159 | Asomaning, S., 1990. The role of olefins in fouling of heat exchangers. University of British Columbia, Vancouver
819.272 | 34.3333 | 224 | 85.5 | 0.56 | 0.0147 | 298.0281 | 0.1614 | Asomaning, S., 1990. The role of olefins in fouling of heat exchangers. University of British Columbia, Vancouver
819.272 | 34.6667 | 224.67 | 86 | 0.56 | 0.0147 | 298.0281 | 0.1622 | Asomaning, S., 1990. The role of olefins in fouling of heat exchangers. University of British Columbia, Vancouver
819.272 | 35 | 225.33 | 86 | 0.56 | 0.0147 | 298.0281 | 0.1653 | Asomaning, S., 1990. The role of olefins in fouling of heat exchangers. University of British Columbia, Vancouver
819.272 | 35.3333 | 225.67 | 86.5 | 0.56 | 0.0147 | 298.0281 | 0.1645 | Asomaning, S., 1990. The role of olefins in fouling of heat exchangers. University of British Columbia, Vancouver
819.272 | 35.6667 | 226.67 | 87 | 0.56 | 0.0147 | 298.0281 | 0.1668 | Asomaning, S., 1990. The role of olefins in fouling of heat exchangers. University of British Columbia, Vancouver
819.272 | 36 | 227.33 | 87 | 0.56 | 0.0147 | 298.0281 | 0.1699 | Asomaning, S., 1990. The role of olefins in fouling of heat exchangers. University of British Columbia, Vancouver
819.272 | 36.3333 | 227.67 | 87 | 0.56 | 0.0147 | 298.0281 | 0.1671 | Asomaning, S., 1990. The role of olefins in fouling of heat exchangers. University of British Columbia, Vancouver
819.272 | 36.6667 | 228 | 87 | 0.56 | 0.0147 | 298.0281 | 0.1686 | Asomaning, S., 1990. The role of olefins in fouling of heat exchangers. University of British Columbia, Vancouver
819.272 | 37 | 228 | 87 | 0.56 | 0.0147 | 298.0281 | 0.1686 | Asomaning, S., 1990. The role of olefins in fouling of heat exchangers. University of British Columbia, Vancouver
819.272 | 37.3333 | 228 | 86.5 | 0.56 | 0.0147 | 298.0281 | 0.1709 | Asomaning, S., 1990. The role of olefins in fouling of heat exchangers. University of British Columbia, Vancouver
819.272 | 37.6667 | 229 | 86.5 | 0.56 | 0.0147 | 298.0281 | 0.18 | Asomaning, S., 1990. The role of olefins in fouling of heat exchangers. University of British Columbia, Vancouver
819.272 | 38 | 228.33 | 86 | 0.56 | 0.0147 | 298.0281 | 0.1793 | Asomaning, S., 1990. The role of olefins in fouling of heat exchangers. University of British Columbia, Vancouver
819.272 | 38.3333 | 229 | 86.5 | 0.56 | 0.0147 | 298.0281 | 0.18 | Asomaning, S., 1990. The role of olefins in fouling of heat exchangers. University of British Columbia, Vancouver
819.272 | 38.6667 | 230 | 86.5 | 0.56 | 0.0147 | 298.0281 | 0.1847 | Asomaning, S., 1990. The role of olefins in fouling of heat exchangers. University of British Columbia, Vancouver
819.272 | 39 | 230.33 | 86.5 | 0.56 | 0.0147 | 298.0281 | 0.1817 | Asomaning, S., 1990. The role of olefins in fouling of heat exchangers. University of British Columbia, Vancouver
819.272 | 39.3333 | 230.67 | 87 | 0.56 | 0.0147 | 298.0281 | 0.181 | Asomaning, S., 1990. The role of olefins in fouling of heat exchangers. University of British Columbia, Vancouver
819.272 | 39.6667 | 231 | 87.5 | 0.56 | 0.0147 | 298.0281 | 0.1802 | Asomaning, S., 1990. The role of olefins in fouling of heat exchangers. University of British Columbia, Vancouver
819.272 | 40 | 231.33 | 87.5 | 0.56 | 0.0147 | 298.0281 | 0.1817 | Asomaning, S., 1990. The role of olefins in fouling of heat exchangers. University of British Columbia, Vancouver
819.272 | 40.3333 | 231.33 | 87.5 | 0.56 | 0.0147 | 298.0281 | 0.1817 | Asomaning, S., 1990. The role of olefins in fouling of heat exchangers. University of British Columbia, Vancouver
819.272 | 40.6667 | 231 | 86.5 | 0.56 | 0.0147 | 298.0281 | 0.1759 | Asomaning, S., 1990. The role of olefins in fouling of heat exchangers. University of British Columbia, Vancouver
819.272 | 41 | 239.33 | 81 | 0.56 | 0.0147 | 298.0281 | 0.2391 | Asomaning, S., 1990. The role of olefins in fouling of heat exchangers. University of British Columbia, Vancouver
819.272 | 41.3333 | 235 | 81 | 0.56 | 0.0147 | 298.0281 | 0.2193 | Asomaning, S., 1990. The role of olefins in fouling of heat exchangers. University of British Columbia, Vancouver
819.272 | 41.6667 | 235.67 | 82 | 0.56 | 0.0147 | 298.0281 | 0.2178 | Asomaning, S., 1990. The role of olefins in fouling of heat exchangers. University of British Columbia, Vancouver
819.272 | 42 | 236 | 82.5 | 0.56 | 0.0147 | 298.0281 | 0.2124 | Asomaning, S., 1990. The role of olefins in fouling of heat exchangers. University of British Columbia, Vancouver
819.272 | 42.3333 | 235 | 83.5 | 0.56 | 0.0147 | 298.0281 | 0.2033 | Asomaning, S., 1990. The role of olefins in fouling of heat exchangers. University of British Columbia, Vancouver
819.272 | 42.6667 | 235 | 84 | 0.56 | 0.0147 | 298.0281 | 0.2197 | Asomaning, S., 1990. The role of olefins in fouling of heat exchangers. University of British Columbia, Vancouver
819.272 | 43 | 236 | 85 | 0.56 | 0.0147 | 298.0281 | 0.2197 | Asomaning, S., 1990. The role of olefins in fouling of heat exchangers. University of British Columbia, Vancouver
819.272 | 43.3333 | 236 | 85.5 | 0.56 | 0.0147 | 298.0281 | 0.2126 | Asomaning, S., 1990. The role of olefins in fouling of heat exchangers. University of British Columbia, Vancouver
819.272 | 43.6667 | 237 | 86 | 0.56 | 0.0147 | 298.0281 | 0.2149 | Asomaning, S., 1990. The role of olefins in fouling of heat exchangers. University of British Columbia, Vancouver
819.272 | 44 | 236.67 | 86.5 | 0.56 | 0.0147 | 298.0281 | 0.2111 | Asomaning, S., 1990. The role of olefins in fouling of heat exchangers. University of British Columbia, Vancouver
819.272 | 44.3333 | 237.33 | 87 | 0.56 | 0.0147 | 298.0281 | 0.2118 | Asomaning, S., 1990. The role of olefins in fouling of heat exchangers. University of British Columbia, Vancouver
819.272 | 44.6667 | 237.33 | 87.5 | 0.56 | 0.0147 | 298.0281 | 0.2095 | Asomaning, S., 1990. The role of olefins in fouling of heat exchangers. University of British Columbia, Vancouver
819.272 | 45 | 237.67 | 87.5 | 0.56 | 0.0147 | 298.0281 | 0.2018 | Asomaning, S., 1990. The role of olefins in fouling of heat exchangers. University of British Columbia, Vancouver
819.272 | 45.3333 | 237 | 87 | 0.56 | 0.0147 | 298.0281 | 0.201 | Asomaning, S., 1990. The role of olefins in fouling of heat exchangers. University of British Columbia, Vancouver
819.272 | 45.6667 | 238.33 | 86.5 | 0.56 | 0.0147 | 298.0281 | 0.2094 | Asomaning, S., 1990. The role of olefins in fouling of heat exchangers. University of British Columbia, Vancouver
819.272 | 46 | 237.33 | 89.5 | 0.56 | 0.0147 | 298.0281 | 0.1911 | Asomaning, S., 1990. The role of olefins in fouling of heat exchangers. University of British Columbia, Vancouver
819.272 | 46.3333 | 237 | 89.5 | 0.56 | 0.0147 | 298.0281 | 0.2081 | Asomaning, S., 1990. The role of olefins in fouling of heat exchangers. University of British Columbia, Vancouver
819.272 | 46.6667 | 238.67 | 88 | 0.56 | 0.0147 | 298.0281 | 0.2041 | Asomaning, S., 1990. The role of olefins in fouling of heat exchangers. University of British Columbia, Vancouver
819.272 | 47 | 238 | 88 | 0.56 | 0.0147 | 298.0281 | 0.201 | Asomaning, S., 1990. The role of olefins in fouling of heat exchangers. University of British Columbia, Vancouver
819.272 | 47.3333 | 238.33 | 88 | 0.56 | 0.0147 | 298.0281 | 0.2026 | Asomaning, S., 1990. The role of olefins in fouling of heat exchangers. University of British Columbia, Vancouver
819.272 | 47.6667 | 237 | 87.5 | 0.56 | 0.0147 | 298.0281 | 0.208 | Asomaning, S., 1990. The role of olefins in fouling of heat exchangers. University of British Columbia, Vancouver
819.272 | 48 | 237.33 | 87.5 | 0.56 | 0.0147 | 298.0281 | 0.2095 | Asomaning, S., 1990. The role of olefins in fouling of heat exchangers. University of British Columbia, Vancouver
819.272 | 48.3333 | 236.67 | 87.5 | 0.56 | 0.0147 | 298.0281 | 0.2064 | Asomaning, S., 1990. The role of olefins in fouling of heat exchangers. University of British Columbia, Vancouver
819.272 | 48.6667 | 236.33 | 89 | 0.56 | 0.0147 | 298.0281 | 0.1979 | Asomaning, S., 1990. The role of olefins in fouling of heat exchangers. University of British Columbia, Vancouver
819.272 | 49 | 236.33 | 88.5 | 0.56 | 0.0147 | 298.0281 | 0.2003 | Asomaning, S., 1990. The role of olefins in fouling of heat exchangers. University of British Columbia, Vancouver
819.272 | 49.3333 | 236.67 | 87.5 | 0.56 | 0.0147 | 298.0281 | 0.2064 | Asomaning, S., 1990. The role of olefins in fouling of heat exchangers. University of British Columbia, Vancouver
819.272 | 49.6667 | 238 | 88 | 0.56 | 0.0147 | 298.0281 | 0.2198 | Asomaning, S., 1990. The role of olefins in fouling of heat exchangers. University of British Columbia, Vancouver
819.272 | 0.33333 | 199 | 81.5 | 0.56 | 0.0147 | 0 | 0.0087 | Asomaning, S., 1990. The role of olefins in fouling of heat exchangers. University of British Columbia, Vancouver
819.272 | 0.66667 | 198 | 81.5 | 0.56 | 0.0147 | 0 | 0.0054 | Asomaning, S., 1990. The role of olefins in fouling of heat exchangers. University of British Columbia, Vancouver
819.272 | 1 | 198.3 | 81.5 | 0.56 | 0.0147 | 0 | 0.0065 | Asomaning, S., 1990. The role of olefins in fouling of heat exchangers. University of British Columbia, Vancouver
819.272 | 1.3333 | 197.3 | 80 | 0.56 | 0.0147 | 0 | 0.0101 | Asomaning, S., 1990. The role of olefins in fouling of heat exchangers. University of British Columbia, Vancouver
819.272 | 1.6667 | 197 | 80 | 0.56 | 0.0147 | 0 | 0.009 | Asomaning, S., 1990. The role of olefins in fouling of heat exchangers. University of British Columbia, Vancouver
819.272 | 2 | 197.3 | 80.5 | 0.56 | 0.0147 | 0 | 0.0084 | Asomaning, S., 1990. The role of olefins in fouling of heat exchangers. University of British Columbia, Vancouver
819.272 | 2.3333 | 198.3 | 80.5 | 0.56 | 0.0147 | 0 | 0.0079 | Asomaning, S., 1990. The role of olefins in fouling of heat exchangers. University of British Columbia, Vancouver
819.272 | 2.6667 | 199 | 81.5 | 0.56 | 0.0147 | 0 | 0.0068 | Asomaning, S., 1990. The role of olefins in fouling of heat exchangers. University of British Columbia, Vancouver
819.272 | 3 | 198.3 | 80 | 0.56 | 0.0147 | 0 | 0.0134 | Asomaning, S., 1990. The role of olefins in fouling of heat exchangers. University of British Columbia, Vancouver
819.272 | 3.3333 | 199 | 81.5 | 0.56 | 0.0147 | 0 | 0.0087 | Asomaning, S., 1990. The role of olefins in fouling of heat exchangers. University of British Columbia, Vancouver
819.272 | 3.6667 | 200.3 | 80 | 0.56 | 0.0147 | 0 | 0.0202 | Asomaning, S., 1990. The role of olefins in fouling of heat exchangers. University of British Columbia, Vancouver
819.272 | 4 | 201.3 | 79 | 0.56 | 0.0147 | 0 | 0.0229 | Asomaning, S., 1990. The role of olefins in fouling of heat exchangers. University of British Columbia, Vancouver
819.272 | 4.3333 | 201.7 | 79.5 | 0.56 | 0.0147 | 0 | 0.0431 | Asomaning, S., 1990. The role of olefins in fouling of heat exchangers. University of British Columbia, Vancouver
819.272 | 4.6667 | 202.7 | 81.5 | 0.56 | 0.0147 | 0 | 0.021 | Asomaning, S., 1990. The role of olefins in fouling of heat exchangers. University of British Columbia, Vancouver
819.272 | 5 | 202 | 81.5 | 0.56 | 0.0147 | 0 | 0.0207 | Asomaning, S., 1990. The role of olefins in fouling of heat exchangers. University of British Columbia, Vancouver
819.272 | 5.3333 | 202.3 | 81 | 0.56 | 0.0147 | 0 | 0.0176 | Asomaning, S., 1990. The role of olefins in fouling of heat exchangers. University of British Columbia, Vancouver
819.272 | 5.6667 | 203.3 | 82 | 0.56 | 0.0147 | 0 | 0.0296 | Asomaning, S., 1990. The role of olefins in fouling of heat exchangers. University of British Columbia, Vancouver
819.272 | 6 | 203 | 81.5 | 0.56 | 0.0147 | 0 | 0.0182 | Asomaning, S., 1990. The role of olefins in fouling of heat exchangers. University of British Columbia, Vancouver
819.272 | 6.3333 | 204.3 | 82 | 0.56 | 0.0147 | 0 | 0.0229 | Asomaning, S., 1990. The role of olefins in fouling of heat exchangers. University of British Columbia, Vancouver
819.272 | 6.6667 | 205.3 | 83 | 0.56 | 0.0147 | 0 | 0.0209 | Asomaning, S., 1990. The role of olefins in fouling of heat exchangers. University of British Columbia, Vancouver
819.272 | 7 | 206.3 | 84.5 | 0.56 | 0.0147 | 0 | 0.0212 | Asomaning, S., 1990. The role of olefins in fouling of heat exchangers. University of British Columbia, Vancouver
819.272 | 7.3333 | 207.7 | 84 | 0.56 | 0.0147 | 0 | 0.0273 | Asomaning, S., 1990. The role of olefins in fouling of heat exchangers. University of British Columbia, Vancouver
819.272 | 7.6667 | 209.7 | 86.5 | 0.56 | 0.0147 | 0 | 0.0257 | Asomaning, S., 1990. The role of olefins in fouling of heat exchangers. University of British Columbia, Vancouver
819.272 | 8 | 210.3 | 86 | 0.56 | 0.0147 | 0 | 0.0296 | Asomaning, S., 1990. The role of olefins in fouling of heat exchangers. University of British Columbia, Vancouver
819.272 | 8.3333 | 211.3 | 86 | 0.56 | 0.0147 | 0 | 0.0309 | Asomaning, S., 1990. The role of olefins in fouling of heat exchangers. University of British Columbia, Vancouver
819.272 | 8.6667 | 210.7 | 86 | 0.56 | 0.0147 | 0 | 0.0307 | Asomaning, S., 1990. The role of olefins in fouling of heat exchangers. University of British Columbia, Vancouver
819.272 | 9 | 213 | 87.5 | 0.56 | 0.0147 | 0 | 0.0314 | Asomaning, S., 1990. The role of olefins in fouling of heat exchangers. University of British Columbia, Vancouver
819.272 | 9.3333 | 212 | 88 | 0.56 | 0.0147 | 0 | 0.0284 | Asomaning, S., 1990. The role of olefins in fouling of heat exchangers. University of British Columbia, Vancouver
819.272 | 9.6667 | 212 | 86 | 0.56 | 0.0147 | 0 | 0.0331 | Asomaning, S., 1990. The role of olefins in fouling of heat exchangers. University of British Columbia, Vancouver
819.272 | 10 | 210.7 | 85 | 0.56 | 0.0147 | 0 | 0.034 | Asomaning, S., 1990. The role of olefins in fouling of heat exchangers. University of British Columbia, Vancouver
819.272 | 10.3333 | 211 | 86 | 0.56 | 0.0147 | 0 | 0.0298 | Asomaning, S., 1990. The role of olefins in fouling of heat exchangers. University of British Columbia, Vancouver
819.272 | 10.6667 | 211.7 | 84 | 0.56 | 0.0147 | 0 | 0.0345 | Asomaning, S., 1990. The role of olefins in fouling of heat exchangers. University of British Columbia, Vancouver
819.272 | 11 | 210.3 | 84 | 0.56 | 0.0147 | 0 | 0.0403 | Asomaning, S., 1990. The role of olefins in fouling of heat exchangers. University of British Columbia, Vancouver
819.272 | 11.3333 | 212.7 | 84 | 0.56 | 0.0147 | 0 | 0.0399 | Asomaning, S., 1990. The role of olefins in fouling of heat exchangers. University of British Columbia, Vancouver
819.272 | 11.6667 | 214 | 85.5 | 0.56 | 0.0147 | 0 | 0.0393 | Asomaning, S., 1990. The role of olefins in fouling of heat exchangers. University of British Columbia, Vancouver
819.272 | 12 | 216 | 87.5 | 0.56 | 0.0147 | 0 | 0.0393 | Asomaning, S., 1990. The role of olefins in fouling of heat exchangers. University of British Columbia, Vancouver
819.272 | 12.3333 | 216.3 | 88.5 | 0.56 | 0.0147 | 0 | 0.0371 | Asomaning, S., 1990. The role of olefins in fouling of heat exchangers. University of British Columbia, Vancouver
819.272 | 12.6667 | 216.3 | 87.5 | 0.56 | 0.0147 | 0 | 0.0425 | Asomaning, S., 1990. The role of olefins in fouling of heat exchangers. University of British Columbia, Vancouver
819.272 | 13 | 217.3 | 88 | 0.56 | 0.0147 | 0 | 0.0441 | Asomaning, S., 1990. The role of olefins in fouling of heat exchangers. University of British Columbia, Vancouver
819.272 | 13.3333 | 217 | 88.5 | 0.56 | 0.0147 | 0 | 0.0414 | Asomaning, S., 1990. The role of olefins in fouling of heat exchangers. University of British Columbia, Vancouver
819.272 | 13.6667 | 217 | 89 | 0.56 | 0.0147 | 0 | 0.0377 | Asomaning, S., 1990. The role of olefins in fouling of heat exchangers. University of British Columbia, Vancouver
819.272 | 14 | 217.7 | 88.5 | 0.56 | 0.0147 | 0 | 0.0415 | Asomaning, S., 1990. The role of olefins in fouling of heat exchangers. University of British Columbia, Vancouver
819.272 | 14.3333 | 218.3 | 88.5 | 0.56 | 0.0147 | 0 | 0.0479 | Asomaning, S., 1990. The role of olefins in fouling of heat exchangers. University of British Columbia, Vancouver
819.272 | 14.6667 | 218.7 | 89.5 | 0.56 | 0.0147 | 0 | 0.0456 | Asomaning, S., 1990. The role of olefins in fouling of heat exchangers. University of British Columbia, Vancouver
819.272 | 15 | 218.3 | 90 | 0.56 | 0.0147 | 0 | 0.0429 | Asomaning, S., 1990. The role of olefins in fouling of heat exchangers. University of British Columbia, Vancouver
819.272 | 15.3333 | 219.3 | 90 | 0.56 | 0.0147 | 0 | 0.0462 | Asomaning, S., 1990. The role of olefins in fouling of heat exchangers. University of British Columbia, Vancouver
819.272 | 15.6667 | 219.3 | 90 | 0.56 | 0.0147 | 0 | 0.0441 | Asomaning, S., 1990. The role of olefins in fouling of heat exchangers. University of British Columbia, Vancouver
819.272 | 16 | 220 | 90.5 | 0.56 | 0.0147 | 0 | 0.0467 | Asomaning, S., 1990. The role of olefins in fouling of heat exchangers. University of British Columbia, Vancouver
819.272 | 16.3333 | 220 | 91 | 0.56 | 0.0147 | 0 | 0.0451 | Asomaning, S., 1990. The role of olefins in fouling of heat exchangers. University of British Columbia, Vancouver
819.272 | 16.6667 | 220.3 | 91 | 0.56 | 0.0147 | 0 | 0.0462 | Asomaning, S., 1990. The role of olefins in fouling of heat exchangers. University of British Columbia, Vancouver
819.272 | 17 | 220.3 | 91 | 0.56 | 0.0147 | 0 | 0.0462 | Asomaning, S., 1990. The role of olefins in fouling of heat exchangers. University of British Columbia, Vancouver
819.272 | 17.3333 | 220.7 | 91 | 0.56 | 0.0147 | 0 | 0.0461 | Asomaning, S., 1990. The role of olefins in fouling of heat exchangers. University of British Columbia, Vancouver
819.272 | 17.6667 | 220.7 | 91.5 | 0.56 | 0.0147 | 0 | 0.0395 | Asomaning, S., 1990. The role of olefins in fouling of heat exchangers. University of British Columbia, Vancouver
819.272 | 18 | 221.3 | 91.5 | 0.56 | 0.0147 | 0 | 0.0458 | Asomaning, S., 1990. The role of olefins in fouling of heat exchangers. University of British Columbia, Vancouver
819.272 | 18.3333 | 221 | 91 | 0.56 | 0.0147 | 0 | 0.0463 | Asomaning, S., 1990. The role of olefins in fouling of heat exchangers. University of British Columbia, Vancouver
819.272 | 18.6667 | 220.3 | 91 | 0.56 | 0.0147 | 0 | 0.0462 | Asomaning, S., 1990. The role of olefins in fouling of heat exchangers. University of British Columbia, Vancouver
819.272 | 19 | 222.3 | 92.5 | 0.56 | 0.0147 | 0 | 0.0479 | Asomaning, S., 1990. The role of olefins in fouling of heat exchangers. University of British Columbia, Vancouver
819.272 | 19.3333 | 221.7 | 90 | 0.56 | 0.0147 | 0 | 0.0518 | Asomaning, S., 1990. The role of olefins in fouling of heat exchangers. University of British Columbia, Vancouver
819.272 | 19.6667 | 222 | 89 | 0.56 | 0.0147 | 0 | 0.0563 | Asomaning, S., 1990. The role of olefins in fouling of heat exchangers. University of British Columbia, Vancouver
819.272 | 20 | 222.7 | 90 | 0.56 | 0.0147 | 0 | 0.051 | Asomaning, S., 1990. The role of olefins in fouling of heat exchangers. University of British Columbia, Vancouver
819.272 | 20.3333 | 224 | 90 | 0.56 | 0.0147 | 0 | 0.0617 | Asomaning, S., 1990. The role of olefins in fouling of heat exchangers. University of British Columbia, Vancouver
819.272 | 20.6667 | 223.7 | 90 | 0.56 | 0.0147 | 0 | 0.0606 | Asomaning, S., 1990. The role of olefins in fouling of heat exchangers. University of British Columbia, Vancouver
819.272 | 21 | 223.3 | 89 | 0.56 | 0.0147 | 0 | 0.0564 | Asomaning, S., 1990. The role of olefins in fouling of heat exchangers. University of British Columbia, Vancouver
819.272 | 21.3333 | 222.7 | 89 | 0.56 | 0.0147 | 0 | 0.0563 | Asomaning, S., 1990. The role of olefins in fouling of heat exchangers. University of British Columbia, Vancouver
819.272 | 21.6667 | 223 | 90 | 0.56 | 0.0147 | 0 | 0.052 | Asomaning, S., 1990. The role of olefins in fouling of heat exchangers. University of British Columbia, Vancouver
819.272 | 22 | 220.3 | 88.5 | 0.56 | 0.0147 | 0 | 0.0545 | Asomaning, S., 1990. The role of olefins in fouling of heat exchangers. University of British Columbia, Vancouver
819.272 | 22.3333 | 221.7 | 88.5 | 0.56 | 0.0147 | 0 | 0.0547 | Asomaning, S., 1990. The role of olefins in fouling of heat exchangers. University of British Columbia, Vancouver
819.272 | 22.6667 | 220.7 | 87 | 0.56 | 0.0147 | 0 | 0.0694 | Asomaning, S., 1990. The role of olefins in fouling of heat exchangers. University of British Columbia, Vancouver
819.272 | 23 | 222 | 86.5 | 0.56 | 0.0147 | 0 | 0.0624 | Asomaning, S., 1990. The role of olefins in fouling of heat exchangers. University of British Columbia, Vancouver
819.272 | 23.3333 | 221.3 | 85.5 | 0.56 | 0.0147 | 0 | 0.0635 | Asomaning, S., 1990. The role of olefins in fouling of heat exchangers. University of British Columbia, Vancouver
819.272 | 23.6667 | 220 | 83.5 | 0.56 | 0.0147 | 0 | 0.0657 | Asomaning, S., 1990. The role of olefins in fouling of heat exchangers. University of British Columbia, Vancouver
819.272 | 24 | 221.3 | 84.5 | 0.56 | 0.0147 | 0 | 0.0646 | Asomaning, S., 1990. The role of olefins in fouling of heat exchangers. University of British Columbia, Vancouver
819.272 | 24.3333 | 220.7 | 84 | 0.56 | 0.0147 | 0 | 0.0662 | Asomaning, S., 1990. The role of olefins in fouling of heat exchangers. University of British Columbia, Vancouver
819.272 | 24.6667 | 221.7 | 84 | 0.56 | 0.0147 | 0 | 0.0695 | Asomaning, S., 1990. The role of olefins in fouling of heat exchangers. University of British Columbia, Vancouver
819.272 | 25 | 221.3 | 84.5 | 0.56 | 0.0147 | 0 | 0.0646 | Asomaning, S., 1990. The role of olefins in fouling of heat exchangers. University of British Columbia, Vancouver
819.272 | 25.3333 | 221.7 | 85.5 | 0.56 | 0.0147 | 0 | 0.0624 | Asomaning, S., 1990. The role of olefins in fouling of heat exchangers. University of British Columbia, Vancouver
819.272 | 25.6667 | 222.3 | 86 | 0.56 | 0.0147 | 0 | 0.063 | Asomaning, S., 1990. The role of olefins in fouling of heat exchangers. University of British Columbia, Vancouver
819.272 | 26 | 222.7 | 87 | 0.56 | 0.0147 | 0 | 0.0608 | Asomaning, S., 1990. The role of olefins in fouling of heat exchangers. University of British Columbia, Vancouver
819.272 | 26.3333 | 222.3 | 88.5 | 0.56 | 0.0147 | 0 | 0.0723 | Asomaning, S., 1990. The role of olefins in fouling of heat exchangers. University of British Columbia, Vancouver
819.272 | 26.6667 | 223 | 89 | 0.56 | 0.0147 | 0 | 0.0574 | Asomaning, S., 1990. The role of olefins in fouling of heat exchangers. University of British Columbia, Vancouver
819.272 | 27 | 222.3 | 89.5 | 0.56 | 0.0147 | 0 | 0.0666 | Asomaning, S., 1990. The role of olefins in fouling of heat exchangers. University of British Columbia, Vancouver
819.272 | 27.3333 | 224.3 | 90.5 | 0.56 | 0.0147 | 0 | 0.0612 | Asomaning, S., 1990. The role of olefins in fouling of heat exchangers. University of British Columbia, Vancouver
819.272 | 27.6667 | 223.3 | 90.5 | 0.56 | 0.0147 | 0 | 0.0536 | Asomaning, S., 1990. The role of olefins in fouling of heat exchangers. University of British Columbia, Vancouver
819.272 | 28 | 224.3 | 91.5 | 0.56 | 0.0147 | 0 | 0.0578 | Asomaning, S., 1990. The role of olefins in fouling of heat exchangers. University of British Columbia, Vancouver
819.272 | 28.3333 | 224.3 | 90 | 0.56 | 0.0147 | 0 | 0.0564 | Asomaning, S., 1990. The role of olefins in fouling of heat exchangers. University of British Columbia, Vancouver
819.272 | 28.6667 | 224.3 | 90 | 0.56 | 0.0147 | 0 | 0.0564 | Asomaning, S., 1990. The role of olefins in fouling of heat exchangers. University of British Columbia, Vancouver
819.272 | 29 | 219.7 | 81 | 0.56 | 0.0147 | 0 | 0.0728 | Asomaning, S., 1990. The role of olefins in fouling of heat exchangers. University of British Columbia, Vancouver
819.272 | 29.3333 | 217.7 | 81 | 0.56 | 0.0147 | 0 | 0.0662 | Asomaning, S., 1990. The role of olefins in fouling of heat exchangers. University of British Columbia, Vancouver
819.272 | 29.6667 | 218 | 80 | 0.56 | 0.0147 | 0 | 0.0706 | Asomaning, S., 1990. The role of olefins in fouling of heat exchangers. University of British Columbia, Vancouver
819.272 | 30 | 218.7 | 80 | 0.56 | 0.0147 | 0 | 0.0706 | Asomaning, S., 1990. The role of olefins in fouling of heat exchangers. University of British Columbia, Vancouver
819.272 | 30.3333 | 219.7 | 80.5 | 0.56 | 0.0147 | 0 | 0.0723 | Asomaning, S., 1990. The role of olefins in fouling of heat exchangers. University of British Columbia, Vancouver
819.272 | 30.6667 | 219.7 | 81 | 0.56 | 0.0147 | 0 | 0.0706 | Asomaning, S., 1990. The role of olefins in fouling of heat exchangers. University of British Columbia, Vancouver
819.272 | 31 | 220.3 | 82 | 0.56 | 0.0147 | 0 | 0.0762 | Asomaning, S., 1990. The role of olefins in fouling of heat exchangers. University of British Columbia, Vancouver
819.272 | 31.3333 | 221 | 82.5 | 0.56 | 0.0147 | 0 | 0.0745 | Asomaning, S., 1990. The role of olefins in fouling of heat exchangers. University of British Columbia, Vancouver
819.272 | 31.6667 | 220.7 | 83.5 | 0.56 | 0.0147 | 0 | 0.0723 | Asomaning, S., 1990. The role of olefins in fouling of heat exchangers. University of British Columbia, Vancouver
819.272 | 32 | 220 | 83.5 | 0.56 | 0.0147 | 0 | 0.0701 | Asomaning, S., 1990. The role of olefins in fouling of heat exchangers. University of British Columbia, Vancouver
819.272 | 32.3333 | 220.7 | 84.5 | 0.56 | 0.0147 | 0 | 0.0668 | Asomaning, S., 1990. The role of olefins in fouling of heat exchangers. University of British Columbia, Vancouver
819.272 | 32.6667 | 220 | 84.5 | 0.56 | 0.0147 | 0 | 0.0602 | Asomaning, S., 1990. The role of olefins in fouling of heat exchangers. University of British Columbia, Vancouver
819.272 | 33 | 221 | 85.5 | 0.56 | 0.0147 | 0 | 0.0667 | Asomaning, S., 1990. The role of olefins in fouling of heat exchangers. University of British Columbia, Vancouver
819.272 | 33.3333 | 221 | 84.5 | 0.56 | 0.0147 | 0 | 0.0701 | Asomaning, S., 1990. The role of olefins in fouling of heat exchangers. University of British Columbia, Vancouver
819.272 | 33.6667 | 221 | 83.5 | 0.56 | 0.0147 | 0 | 0.069 | Asomaning, S., 1990. The role of olefins in fouling of heat exchangers. University of British Columbia, Vancouver
819.272 | 34 | 220.3 | 83 | 0.56 | 0.0147 | 0 | 0.0663 | Asomaning, S., 1990. The role of olefins in fouling of heat exchangers. University of British Columbia, Vancouver
819.272 | 34.3333 | 220.7 | 82 | 0.56 | 0.0147 | 0 | 0.0706 | Asomaning, S., 1990. The role of olefins in fouling of heat exchangers. University of British Columbia, Vancouver
819.272 | 34.6667 | 221.3 | 81 | 0.56 | 0.0147 | 0 | 0.0783 | Asomaning, S., 1990. The role of olefins in fouling of heat exchangers. University of British Columbia, Vancouver
819.272 | 35 | 221.3 | 80 | 0.56 | 0.0147 | 0 | 0.0816 | Asomaning, S., 1990. The role of olefins in fouling of heat exchangers. University of British Columbia, Vancouver
819.272 | 35.3333 | 221.3 | 80 | 0.56 | 0.0147 | 0 | 0.0816 | Asomaning, S., 1990. The role of olefins in fouling of heat exchangers. University of British Columbia, Vancouver
819.272 | 35.6667 | 221 | 79.5 | 0.56 | 0.0147 | 0 | 0.0822 | Asomaning, S., 1990. The role of olefins in fouling of heat exchangers. University of British Columbia, Vancouver
819.272 | 36 | 221.7 | 79.5 | 0.56 | 0.0147 | 0 | 0.0844 | Asomaning, S., 1990. The role of olefins in fouling of heat exchangers. University of British Columbia, Vancouver
819.272 | 36.3333 | 221.3 | 80 | 0.56 | 0.0147 | 0 | 0.0816 | Asomaning, S., 1990. The role of olefins in fouling of heat exchangers. University of British Columbia, Vancouver
819.272 | 36.6667 | 222 | 80.5 | 0.56 | 0.0147 | 0 | 0.0844 | Asomaning, S., 1990. The role of olefins in fouling of heat exchangers. University of British Columbia, Vancouver
819.272 | 37 | 222 | 81.5 | 0.56 | 0.0147 | 0 | 0.0789 | Asomaning, S., 1990. The role of olefins in fouling of heat exchangers. University of British Columbia, Vancouver
819.272 | 37.3333 | 222.7 | 80.5 | 0.56 | 0.0147 | 0 | 0.0866 | Asomaning, S., 1990. The role of olefins in fouling of heat exchangers. University of British Columbia, Vancouver
819.272 | 37.6667 | 220.7 | 80.5 | 0.56 | 0.0147 | 0 | 0.0756 | Asomaning, S., 1990. The role of olefins in fouling of heat exchangers. University of British Columbia, Vancouver
819.272 | 38 | 221 | 80.5 | 0.56 | 0.0147 | 0 | 0.0789 | Asomaning, S., 1990. The role of olefins in fouling of heat exchangers. University of British Columbia, Vancouver
819.272 | 38.3333 | 221 | 80.5 | 0.56 | 0.0147 | 0 | 0.0767 | Asomaning, S., 1990. The role of olefins in fouling of heat exchangers. University of British Columbia, Vancouver
819.272 | 38.6667 | 221 | 80.5 | 0.56 | 0.0147 | 0 | 0.0767 | Asomaning, S., 1990. The role of olefins in fouling of heat exchangers. University of British Columbia, Vancouver
819.272 | 39 | 220.7 | 80.5 | 0.56 | 0.0147 | 0 | 0.0756 | Asomaning, S., 1990. The role of olefins in fouling of heat exchangers. University of British Columbia, Vancouver
819.272 | 39.3333 | 220.7 | 78.5 | 0.56 | 0.0147 | 0 | 0.0844 | Asomaning, S., 1990. The role of olefins in fouling of heat exchangers. University of British Columbia, Vancouver
819.272 | 39.6667 | 220.7 | 77.5 | 0.56 | 0.0147 | 0 | 0.0877 | Asomaning, S., 1990. The role of olefins in fouling of heat exchangers. University of British Columbia, Vancouver
819.272 | 40 | 219.7 | 78 | 0.56 | 0.0147 | 0 | 0.0805 | Asomaning, S., 1990. The role of olefins in fouling of heat exchangers. University of British Columbia, Vancouver
819.272 | 40.3333 | 221 | 78.5 | 0.56 | 0.0147 | 0 | 0.0855 | Asomaning, S., 1990. The role of olefins in fouling of heat exchangers. University of British Columbia, Vancouver
819.272 | 40.6667 | 220.7 | 79.5 | 0.56 | 0.0147 | 0 | 0.0811 | Asomaning, S., 1990. The role of olefins in fouling of heat exchangers. University of British Columbia, Vancouver
819.272 | 41 | 221 | 79.5 | 0.56 | 0.0147 | 0 | 0.0822 | Asomaning, S., 1990. The role of olefins in fouling of heat exchangers. University of British Columbia, Vancouver
819.272 | 41.3333 | 221 | 79.5 | 0.56 | 0.0147 | 0 | 0.0777 | Asomaning, S., 1990. The role of olefins in fouling of heat exchangers. University of British Columbia, Vancouver
819.272 | 41.6667 | 220.3 | 80.5 | 0.56 | 0.0147 | 0 | 0.0767 | Asomaning, S., 1990. The role of olefins in fouling of heat exchangers. University of British Columbia, Vancouver
819.272 | 42 | 220.3 | 80.5 | 0.56 | 0.0147 | 0 | 0.0745 | Asomaning, S., 1990. The role of olefins in fouling of heat exchangers. University of British Columbia, Vancouver
819.272 | 42.3333 | 222.3 | 80.5 | 0.56 | 0.0147 | 0 | 0.0855 | Asomaning, S., 1990. The role of olefins in fouling of heat exchangers. University of British Columbia, Vancouver
819.272 | 42.6667 | 221.7 | 81.5 | 0.56 | 0.0147 | 0 | 0.08 | Asomaning, S., 1990. The role of olefins in fouling of heat exchangers. University of British Columbia, Vancouver
819.272 | 43 | 221.7 | 82.5 | 0.56 | 0.0147 | 0 | 0.0767 | Asomaning, S., 1990. The role of olefins in fouling of heat exchangers. University of British Columbia, Vancouver
819.272 | 43.3333 | 221.7 | 82.5 | 0.56 | 0.0147 | 0 | 0.0789 | Asomaning, S., 1990. The role of olefins in fouling of heat exchangers. University of British Columbia, Vancouver
819.272 | 43.6667 | 221.3 | 82.5 | 0.56 | 0.0147 | 0 | 0.0712 | Asomaning, S., 1990. The role of olefins in fouling of heat exchangers. University of British Columbia, Vancouver
819.272 | 44 | 220.7 | 83.5 | 0.56 | 0.0147 | 0 | 0.0679 | Asomaning, S., 1990. The role of olefins in fouling of heat exchangers. University of British Columbia, Vancouver
819.272 | 44.3333 | 221.7 | 83.5 | 0.56 | 0.0147 | 0 | 0.069 | Asomaning, S., 1990. The role of olefins in fouling of heat exchangers. University of British Columbia, Vancouver
819.272 | 44.6667 | 221.3 | 84.5 | 0.56 | 0.0147 | 0 | 0.0646 | Asomaning, S., 1990. The role of olefins in fouling of heat exchangers. University of British Columbia, Vancouver
819.272 | 45 | 221 | 85 | 0.56 | 0.0147 | 0 | 0.064 | Asomaning, S., 1990. The role of olefins in fouling of heat exchangers. University of British Columbia, Vancouver
819.272 | 45.3333 | 221.3 | 85.5 | 0.56 | 0.0147 | 0 | 0.0635 | Asomaning, S., 1990. The role of olefins in fouling of heat exchangers. University of British Columbia, Vancouver
819.272 | 45.6667 | 220.7 | 85.5 | 0.56 | 0.0147 | 0 | 0.0613 | Asomaning, S., 1990. The role of olefins in fouling of heat exchangers. University of British Columbia, Vancouver
802.18 | 2 | 200 | 84 | 0.56 | 0.0147 | 318.4371 | 0.0007 | Asomaning, S., 1990. The role of olefins in fouling of heat exchangers. University of British Columbia, Vancouver
802.18 | 2.3333 | 202.7 | 84.5 | 0.56 | 0.0147 | 318.4371 | 0.008 | Asomaning, S., 1990. The role of olefins in fouling of heat exchangers. University of British Columbia, Vancouver
802.18 | 2.6667 | 202.3 | 83.5 | 0.56 | 0.0147 | 318.4371 | 0.0102 | Asomaning, S., 1990. The role of olefins in fouling of heat exchangers. University of British Columbia, Vancouver
802.18 | 3 | 203.7 | 82.5 | 0.56 | 0.0147 | 318.4371 | 0.018 | Asomaning, S., 1990. The role of olefins in fouling of heat exchangers. University of British Columbia, Vancouver
802.18 | 3.3333 | 204.3 | 81.5 | 0.56 | 0.0147 | 318.4371 | 0.0216 | Asomaning, S., 1990. The role of olefins in fouling of heat exchangers. University of British Columbia, Vancouver
802.18 | 3.6667 | 206.3 | 81 | 0.56 | 0.0147 | 318.4371 | 0.032 | Asomaning, S., 1990. The role of olefins in fouling of heat exchangers. University of British Columbia, Vancouver
802.18 | 4 | 208.3 | 82.5 | 0.56 | 0.0147 | 318.4371 | 0.0337 | Asomaning, S., 1990. The role of olefins in fouling of heat exchangers. University of British Columbia, Vancouver
802.18 | 4.3333 | 209.7 | 82.5 | 0.56 | 0.0147 | 318.4371 | 0.0382 | Asomaning, S., 1990. The role of olefins in fouling of heat exchangers. University of British Columbia, Vancouver
802.18 | 4.6667 | 211 | 86.5 | 0.56 | 0.0147 | 318.4371 | 0.0272 | Asomaning, S., 1990. The role of olefins in fouling of heat exchangers. University of British Columbia, Vancouver
802.18 | 5 | 210.7 | 79 | 0.56 | 0.0147 | 318.4371 | 0.0512 | Asomaning, S., 1990. The role of olefins in fouling of heat exchangers. University of British Columbia, Vancouver
802.18 | 5.3333 | 209.3 | 80 | 0.56 | 0.0147 | 318.4371 | 0.0476 | Asomaning, S., 1990. The role of olefins in fouling of heat exchangers. University of British Columbia, Vancouver
802.18 | 5.6667 | 211.3 | 86 | 0.56 | 0.0147 | 318.4371 | 0.0341 | Asomaning, S., 1990. The role of olefins in fouling of heat exchangers. University of British Columbia, Vancouver
802.18 | 6 | 214 | 92.5 | 0.56 | 0.0147 | 318.4371 | 0.0212 | Asomaning, S., 1990. The role of olefins in fouling of heat exchangers. University of British Columbia, Vancouver
802.18 | 6.3333 | 218 | 96.5 | 0.56 | 0.0147 | 318.4371 | 0.0447 | Asomaning, S., 1990. The role of olefins in fouling of heat exchangers. University of British Columbia, Vancouver
802.18 | 6.6667 | 221 | 94.5 | 0.56 | 0.0147 | 318.4371 | 0.0339 | Asomaning, S., 1990. The role of olefins in fouling of heat exchangers. University of British Columbia, Vancouver
802.18 | 7 | 222.7 | 93.5 | 0.56 | 0.0147 | 318.4371 | 0.0428 | Asomaning, S., 1990. The role of olefins in fouling of heat exchangers. University of British Columbia, Vancouver
802.18 | 7.3333 | 221.7 | 91.5 | 0.56 | 0.0147 | 318.4371 | 0.0483 | Asomaning, S., 1990. The role of olefins in fouling of heat exchangers. University of British Columbia, Vancouver
802.18 | 7.6667 | 220 | 80.5 | 0.56 | 0.0147 | 318.4371 | 0.0797 | Asomaning, S., 1990. The role of olefins in fouling of heat exchangers. University of British Columbia, Vancouver
802.18 | 8 | 214.7 | 79 | 0.56 | 0.0147 | 318.4371 | 0.0646 | Asomaning, S., 1990. The role of olefins in fouling of heat exchangers. University of British Columbia, Vancouver
802.18 | 8.3333 | 215.3 | 79.5 | 0.56 | 0.0147 | 318.4371 | 0.0651 | Asomaning, S., 1990. The role of olefins in fouling of heat exchangers. University of British Columbia, Vancouver
802.18 | 8.6667 | 215.7 | 80.5 | 0.56 | 0.0147 | 318.4371 | 0.0607 | Asomaning, S., 1990. The role of olefins in fouling of heat exchangers. University of British Columbia, Vancouver
802.18 | 9 | 216 | 81.5 | 0.56 | 0.0147 | 318.4371 | 0.0585 | Asomaning, S., 1990. The role of olefins in fouling of heat exchangers. University of British Columbia, Vancouver
802.18 | 9.3333 | 215.7 | 82.5 | 0.56 | 0.0147 | 318.4371 | 0.054 | Asomaning, S., 1990. The role of olefins in fouling of heat exchangers. University of British Columbia, Vancouver
802.18 | 9.6667 | 216.3 | 83 | 0.56 | 0.0147 | 318.4371 | 0.0634 | Asomaning, S., 1990. The role of olefins in fouling of heat exchangers. University of British Columbia, Vancouver
802.18 | 10 | 217.7 | 84 | 0.56 | 0.0147 | 318.4371 | 0.0601 | Asomaning, S., 1990. The role of olefins in fouling of heat exchangers. University of British Columbia, Vancouver
802.18 | 10.3333 | 218.7 | 85.5 | 0.56 | 0.0147 | 318.4371 | 0.0584 | Asomaning, S., 1990. The role of olefins in fouling of heat exchangers. University of British Columbia, Vancouver
802.18 | 10.6667 | 237.3 | 78.5 | 0.56 | 0.0147 | 318.4371 | 0.142 | Asomaning, S., 1990. The role of olefins in fouling of heat exchangers. University of British Columbia, Vancouver
802.18 | 11 | 228.3 | 87.5 | 0.56 | 0.0147 | 318.4371 | 0.075 | Asomaning, S., 1990. The role of olefins in fouling of heat exchangers. University of British Columbia, Vancouver
802.18 | 11.3333 | 228.3 | 94 | 0.56 | 0.0147 | 318.4371 | 0.0536 | Asomaning, S., 1990. The role of olefins in fouling of heat exchangers. University of British Columbia, Vancouver
802.18 | 11.6667 | 229.3 | 95.5 | 0.56 | 0.0147 | 318.4371 | 0.052 | Asomaning, S., 1990. The role of olefins in fouling of heat exchangers. University of British Columbia, Vancouver
802.18 | 12 | 231 | 95 | 0.56 | 0.0147 | 318.4371 | 0.057 | Asomaning, S., 1990. The role of olefins in fouling of heat exchangers. University of British Columbia, Vancouver
802.18 | 12.3333 | 231 | 94 | 0.56 | 0.0147 | 318.4371 | 0.0602 | Asomaning, S., 1990. The role of olefins in fouling of heat exchangers. University of British Columbia, Vancouver
802.18 | 12.6667 | 233 | 93 | 0.56 | 0.0147 | 318.4371 | 0.0723 | Asomaning, S., 1990. The role of olefins in fouling of heat exchangers. University of British Columbia, Vancouver
802.18 | 13 | 233.3 | 92.5 | 0.56 | 0.0147 | 318.4371 | 0.075 | Asomaning, S., 1990. The role of olefins in fouling of heat exchangers. University of British Columbia, Vancouver
802.18 | 13.3333 | 222.7 | 85.5 | 0.56 | 0.0147 | 318.4371 | 0.063 | Asomaning, S., 1990. The role of olefins in fouling of heat exchangers. University of British Columbia, Vancouver
802.18 | 13.6667 | 224.3 | 79.5 | 0.56 | 0.0147 | 318.4371 | 0.0882 | Asomaning, S., 1990. The role of olefins in fouling of heat exchangers. University of British Columbia, Vancouver
802.18 | 14 | 226.7 | 80.5 | 0.56 | 0.0147 | 318.4371 | 0.0926 | Asomaning, S., 1990. The role of olefins in fouling of heat exchangers. University of British Columbia, Vancouver
802.18 | 14.3333 | 227.3 | 82 | 0.56 | 0.0147 | 318.4371 | 0.0899 | Asomaning, S., 1990. The role of olefins in fouling of heat exchangers. University of British Columbia, Vancouver
802.18 | 14.6667 | 228.7 | 84 | 0.56 | 0.0147 | 318.4371 | 0.09 | Asomaning, S., 1990. The role of olefins in fouling of heat exchangers. University of British Columbia, Vancouver
802.18 | 15 | 230.3 | 86.5 | 0.56 | 0.0147 | 318.4371 | 0.0895 | Asomaning, S., 1990. The role of olefins in fouling of heat exchangers. University of British Columbia, Vancouver
802.18 | 15.3333 | 228.7 | 83.5 | 0.56 | 0.0147 | 318.4371 | 0.0893 | Asomaning, S., 1990. The role of olefins in fouling of heat exchangers. University of British Columbia, Vancouver
802.18 | 15.6667 | 229.7 | 80.5 | 0.56 | 0.0147 | 318.4371 | 0.1025 | Asomaning, S., 1990. The role of olefins in fouling of heat exchangers. University of British Columbia, Vancouver
802.18 | 16 | 230 | 81 | 0.56 | 0.0147 | 318.4371 | 0.0996 | Asomaning, S., 1990. The role of olefins in fouling of heat exchangers. University of British Columbia, Vancouver
802.18 | 16.3333 | 231.7 | 81.5 | 0.56 | 0.0147 | 318.4371 | 0.1058 | Asomaning, S., 1990. The role of olefins in fouling of heat exchangers. University of British Columbia, Vancouver
802.18 | 16.6667 | 233 | 82.5 | 0.56 | 0.0147 | 318.4371 | 0.1045 | Asomaning, S., 1990. The role of olefins in fouling of heat exchangers. University of British Columbia, Vancouver
802.18 | 17 | 231 | 82 | 0.56 | 0.0147 | 318.4371 | 0.1268 | Asomaning, S., 1990. The role of olefins in fouling of heat exchangers. University of British Columbia, Vancouver
802.18 | 17.3333 | 230 | 81 | 0.56 | 0.0147 | 318.4371 | 0.1141 | Asomaning, S., 1990. The role of olefins in fouling of heat exchangers. University of British Columbia, Vancouver
802.18 | 17.6667 | 231.7 | 81.5 | 0.56 | 0.0147 | 318.4371 | 0.118 | Asomaning, S., 1990. The role of olefins in fouling of heat exchangers. University of British Columbia, Vancouver
802.18 | 18 | 232 | 82 | 0.56 | 0.0147 | 318.4371 | 0.1174 | Asomaning, S., 1990. The role of olefins in fouling of heat exchangers. University of British Columbia, Vancouver
802.18 | 18.3333 | 233 | 83 | 0.56 | 0.0147 | 318.4371 | 0.1174 | Asomaning, S., 1990. The role of olefins in fouling of heat exchangers. University of British Columbia, Vancouver
802.18 | 18.6667 | 234 | 83.5 | 0.56 | 0.0147 | 318.4371 | 0.1191 | Asomaning, S., 1990. The role of olefins in fouling of heat exchangers. University of British Columbia, Vancouver
802.18 | 19 | 234.7 | 84 | 0.56 | 0.0147 | 318.4371 | 0.1197 | Asomaning, S., 1990. The role of olefins in fouling of heat exchangers. University of British Columbia, Vancouver
802.18 | 19.3333 | 235.3 | 84 | 0.56 | 0.0147 | 318.4371 | 0.1219 | Asomaning, S., 1990. The role of olefins in fouling of heat exchangers. University of British Columbia, Vancouver
802.18 | 19.6667 | 236.3 | 84 | 0.56 | 0.0147 | 318.4371 | 0.1253 | Asomaning, S., 1990. The role of olefins in fouling of heat exchangers. University of British Columbia, Vancouver
802.18 | 20 | 237 | 84.5 | 0.56 | 0.0147 | 318.4371 | 0.1234 | Asomaning, S., 1990. The role of olefins in fouling of heat exchangers. University of British Columbia, Vancouver
802.18 | 20.3333 | 238 | 84.5 | 0.56 | 0.0147 | 318.4371 | 0.1267 | Asomaning, S., 1990. The role of olefins in fouling of heat exchangers. University of British Columbia, Vancouver
802.18 | 20.6667 | 239.3 | 84.5 | 0.56 | 0.0147 | 318.4371 | 0.1312 | Asomaning, S., 1990. The role of olefins in fouling of heat exchangers. University of British Columbia, Vancouver
802.18 | 21 | 240 | 84.5 | 0.56 | 0.0147 | 318.4371 | 0.1334 | Asomaning, S., 1990. The role of olefins in fouling of heat exchangers. University of British Columbia, Vancouver
802.18 | 21.3333 | 242 | 85 | 0.56 | 0.0147 | 318.4371 | 0.1385 | Asomaning, S., 1990. The role of olefins in fouling of heat exchangers. University of British Columbia, Vancouver
802.18 | 21.6667 | 242.7 | 85.5 | 0.56 | 0.0147 | 318.4371 | 0.139 | Asomaning, S., 1990. The role of olefins in fouling of heat exchangers. University of British Columbia, Vancouver
802.18 | 22 | 242.7 | 85.5 | 0.56 | 0.0147 | 318.4371 | 0.139 | Asomaning, S., 1990. The role of olefins in fouling of heat exchangers. University of British Columbia, Vancouver
802.18 | 22.3333 | 243.7 | 85.5 | 0.56 | 0.0147 | 318.4371 | 0.1424 | Asomaning, S., 1990. The role of olefins in fouling of heat exchangers. University of British Columbia, Vancouver
802.18 | 22.6667 | 243.7 | 85.5 | 0.56 | 0.0147 | 318.4371 | 0.145 | Asomaning, S., 1990. The role of olefins in fouling of heat exchangers. University of British Columbia, Vancouver
802.18 | 23 | 243.7 | 86 | 0.56 | 0.0147 | 318.4371 | 0.146 | Asomaning, S., 1990. The role of olefins in fouling of heat exchangers. University of British Columbia, Vancouver
802.18 | 23.3333 | 244.3 | 86.5 | 0.56 | 0.0147 | 318.4371 | 0.1465 | Asomaning, S., 1990. The role of olefins in fouling of heat exchangers. University of British Columbia, Vancouver
802.18 | 23.6667 | 246.3 | 87 | 0.56 | 0.0147 | 318.4371 | 0.149 | Asomaning, S., 1990. The role of olefins in fouling of heat exchangers. University of British Columbia, Vancouver
802.18 | 24 | 245.7 | 89 | 0.56 | 0.0147 | 318.4371 | 0.14 | Asomaning, S., 1990. The role of olefins in fouling of heat exchangers. University of British Columbia, Vancouver
802.18 | 24.3333 | 246.3 | 90 | 0.56 | 0.0147 | 318.4371 | 0.1495 | Asomaning, S., 1990. The role of olefins in fouling of heat exchangers. University of British Columbia, Vancouver
802.18 | 24.6667 | 245.7 | 90 | 0.56 | 0.0147 | 318.4371 | 0.1366 | Asomaning, S., 1990. The role of olefins in fouling of heat exchangers. University of British Columbia, Vancouver
802.18 | 25 | 248.7 | 91.5 | 0.56 | 0.0147 | 318.4371 | 0.1496 | Asomaning, S., 1990. The role of olefins in fouling of heat exchangers. University of British Columbia, Vancouver
802.18 | 25.3333 | 249.3 | 93 | 0.56 | 0.0147 | 318.4371 | 0.1495 | Asomaning, S., 1990. The role of olefins in fouling of heat exchangers. University of British Columbia, Vancouver
802.18 | 25.6667 | 251 | 91.5 | 0.56 | 0.0147 | 318.4371 | 0.1604 | Asomaning, S., 1990. The role of olefins in fouling of heat exchangers. University of British Columbia, Vancouver
802.18 | 26 | 247.3 | 88 | 0.56 | 0.0147 | 318.4371 | 0.1626 | Asomaning, S., 1990. The role of olefins in fouling of heat exchangers. University of British Columbia, Vancouver
802.18 | 26.3333 | 246 | 82 | 0.56 | 0.0147 | 318.4371 | 0.1759 | Asomaning, S., 1990. The role of olefins in fouling of heat exchangers. University of British Columbia, Vancouver
802.18 | 26.6667 | 245 | 78 | 0.56 | 0.0147 | 318.4371 | 0.1862 | Asomaning, S., 1990. The role of olefins in fouling of heat exchangers. University of British Columbia, Vancouver
802.18 | 27 | 246.7 | 78.5 | 0.56 | 0.0147 | 318.4371 | 0.1932 | Asomaning, S., 1990. The role of olefins in fouling of heat exchangers. University of British Columbia, Vancouver
802.18 | 27.3333 | 246.7 | 78.5 | 0.56 | 0.0147 | 318.4371 | 0.1961 | Asomaning, S., 1990. The role of olefins in fouling of heat exchangers. University of British Columbia, Vancouver
802.18 | 27.6667 | 247.7 | 79 | 0.56 | 0.0147 | 318.4371 | 0.1949 | Asomaning, S., 1990. The role of olefins in fouling of heat exchangers. University of British Columbia, Vancouver
802.18 | 28 | 249.7 | 78 | 0.56 | 0.0147 | 318.4371 | 0.2053 | Asomaning, S., 1990. The role of olefins in fouling of heat exchangers. University of British Columbia, Vancouver
802.18 | 28.3333 | 250 | 79 | 0.56 | 0.0147 | 318.4371 | 0.203 | Asomaning, S., 1990. The role of olefins in fouling of heat exchangers. University of British Columbia, Vancouver
802.18 | 28.6667 | 251.3 | 79 | 0.56 | 0.0147 | 318.4371 | 0.2076 | Asomaning, S., 1990. The role of olefins in fouling of heat exchangers. University of British Columbia, Vancouver
802.18 | 29 | 248 | 79 | 0.56 | 0.0147 | 318.4371 | 0.2143 | Asomaning, S., 1990. The role of olefins in fouling of heat exchangers. University of British Columbia, Vancouver
802.18 | 29.3333 | 252.3 | 80 | 0.56 | 0.0147 | 318.4371 | 0.2076 | Asomaning, S., 1990. The role of olefins in fouling of heat exchangers. University of British Columbia, Vancouver
802.18 | 29.6667 | 252 | 80 | 0.56 | 0.0147 | 318.4371 | 0.2064 | Asomaning, S., 1990. The role of olefins in fouling of heat exchangers. University of British Columbia, Vancouver
802.18 | 30 | 252.7 | 81 | 0.56 | 0.0147 | 318.4371 | 0.2053 | Asomaning, S., 1990. The role of olefins in fouling of heat exchangers. University of British Columbia, Vancouver
802.18 | 30.3333 | 253.7 | 82 | 0.56 | 0.0147 | 318.4371 | 0.2023 | Asomaning, S., 1990. The role of olefins in fouling of heat exchangers. University of British Columbia, Vancouver
802.18 | 30.6667 | 254.7 | 82 | 0.56 | 0.0147 | 318.4371 | 0.2057 | Asomaning, S., 1990. The role of olefins in fouling of heat exchangers. University of British Columbia, Vancouver
802.18 | 31 | 255 | 83 | 0.56 | 0.0147 | 318.4371 | 0.2034 | Asomaning, S., 1990. The role of olefins in fouling of heat exchangers. University of British Columbia, Vancouver
802.18 | 31.3333 | 254 | 84 | 0.56 | 0.0147 | 318.4371 | 0.1965 | Asomaning, S., 1990. The role of olefins in fouling of heat exchangers. University of British Columbia, Vancouver
802.18 | 31.6667 | 255.3 | 84 | 0.56 | 0.0147 | 318.4371 | 0.2041 | Asomaning, S., 1990. The role of olefins in fouling of heat exchangers. University of British Columbia, Vancouver
802.18 | 32 | 256.3 | 84 | 0.56 | 0.0147 | 318.4371 | 0.2076 | Asomaning, S., 1990. The role of olefins in fouling of heat exchangers. University of British Columbia, Vancouver
802.18 | 32.3333 | 258 | 85 | 0.56 | 0.0147 | 318.4371 | 0.2069 | Asomaning, S., 1990. The role of olefins in fouling of heat exchangers. University of British Columbia, Vancouver
802.18 | 32.6667 | 257 | 79.5 | 0.56 | 0.0147 | 318.4371 | 0.2224 | Asomaning, S., 1990. The role of olefins in fouling of heat exchangers. University of British Columbia, Vancouver
802.18 | 33 | 257.7 | 79 | 0.56 | 0.0147 | 318.4371 | 0.2084 | Asomaning, S., 1990. The role of olefins in fouling of heat exchangers. University of British Columbia, Vancouver
802.18 | 33.3333 | 258.3 | 79 | 0.56 | 0.0147 | 318.4371 | 0.2106 | Asomaning, S., 1990. The role of olefins in fouling of heat exchangers. University of British Columbia, Vancouver
802.18 | 33.6667 | 261.3 | 80 | 0.56 | 0.0147 | 318.4371 | 0.2173 | Asomaning, S., 1990. The role of olefins in fouling of heat exchangers. University of British Columbia, Vancouver
802.18 | 34 | 261 | 80 | 0.56 | 0.0147 | 318.4371 | 0.2046 | Asomaning, S., 1990. The role of olefins in fouling of heat exchangers. University of British Columbia, Vancouver
802.18 | 34.3333 | 262.3 | 80 | 0.56 | 0.0147 | 318.4371 | 0.2207 | Asomaning, S., 1990. The role of olefins in fouling of heat exchangers. University of British Columbia, Vancouver
802.18 | 34.6667 | 261.7 | 79 | 0.56 | 0.0147 | 318.4371 | 0.2101 | Asomaning, S., 1990. The role of olefins in fouling of heat exchangers. University of British Columbia, Vancouver
802.18 | 35 | 261.7 | 79 | 0.56 | 0.0147 | 318.4371 | 0.2278 | Asomaning, S., 1990. The role of olefins in fouling of heat exchangers. University of British Columbia, Vancouver
802.18 | 35.3333 | 261.3 | 79.5 | 0.56 | 0.0147 | 318.4371 | 0.222 | Asomaning, S., 1990. The role of olefins in fouling of heat exchangers. University of British Columbia, Vancouver
802.18 | 35.6667 | 262.3 | 79 | 0.56 | 0.0147 | 318.4371 | 0.224 | Asomaning, S., 1990. The role of olefins in fouling of heat exchangers. University of British Columbia, Vancouver
802.18 | 36 | 266 | 79 | 0.56 | 0.0147 | 318.4371 | 0.2363 | Asomaning, S., 1990. The role of olefins in fouling of heat exchangers. University of British Columbia, Vancouver
802.18 | 36.3333 | 266.3 | 79 | 0.56 | 0.0147 | 318.4371 | 0.2343 | Asomaning, S., 1990. The role of olefins in fouling of heat exchangers. University of British Columbia, Vancouver
802.18 | 36.6667 | 267 | 79 | 0.56 | 0.0147 | 318.4371 | 0.2458 | Asomaning, S., 1990. The role of olefins in fouling of heat exchangers. University of British Columbia, Vancouver
802.18 | 37 | 268.3 | 80 | 0.56 | 0.0147 | 318.4371 | 0.2469 | Asomaning, S., 1990. The role of olefins in fouling of heat exchangers. University of British Columbia, Vancouver
802.18 | 37.3333 | 269.3 | 78.5 | 0.56 | 0.0147 | 318.4371 | 0.246 | Asomaning, S., 1990. The role of olefins in fouling of heat exchangers. University of British Columbia, Vancouver
802.18 | 37.6667 | 269 | 79.5 | 0.56 | 0.0147 | 318.4371 | 0.2416 | Asomaning, S., 1990. The role of olefins in fouling of heat exchangers. University of British Columbia, Vancouver
802.18 | 38 | 270.7 | 81 | 0.56 | 0.0147 | 318.4371 | 0.2421 | Asomaning, S., 1990. The role of olefins in fouling of heat exchangers. University of British Columbia, Vancouver
802.18 | 38.3333 | 272 | 82.5 | 0.56 | 0.0147 | 318.4371 | 0.2416 | Asomaning, S., 1990. The role of olefins in fouling of heat exchangers. University of British Columbia, Vancouver
802.18 | 38.6667 | 272.3 | 83.5 | 0.56 | 0.0147 | 318.4371 | 0.2393 | Asomaning, S., 1990. The role of olefins in fouling of heat exchangers. University of British Columbia, Vancouver
802.18 | 39 | 273.3 | 84.5 | 0.56 | 0.0147 | 318.4371 | 0.2333 | Asomaning, S., 1990. The role of olefins in fouling of heat exchangers. University of British Columbia, Vancouver
802.18 | 39.3333 | 274 | 85 | 0.56 | 0.0147 | 318.4371 | 0.2338 | Asomaning, S., 1990. The role of olefins in fouling of heat exchangers. University of British Columbia, Vancouver
802.18 | 39.6667 | 275.3 | 85.5 | 0.56 | 0.0147 | 318.4371 | 0.2366 | Asomaning, S., 1990. The role of olefins in fouling of heat exchangers. University of British Columbia, Vancouver
802.18 | 40 | 272.3 | 86 | 0.56 | 0.0147 | 318.4371 | 0.2192 | Asomaning, S., 1990. The role of olefins in fouling of heat exchangers. University of British Columbia, Vancouver
802.18 | 40.3333 | 277 | 87 | 0.56 | 0.0147 | 318.4371 | 0.2312 | Asomaning, S., 1990. The role of olefins in fouling of heat exchangers. University of British Columbia, Vancouver
802.18 | 40.6667 | 279.3 | 87.5 | 0.56 | 0.0147 | 318.4371 | 0.2372 | Asomaning, S., 1990. The role of olefins in fouling of heat exchangers. University of British Columbia, Vancouver
802.18 | 41 | 274.3 | 85 | 0.56 | 0.0147 | 318.4371 | 0.241 | Asomaning, S., 1990. The role of olefins in fouling of heat exchangers. University of British Columbia, Vancouver
802.18 | 41.3333 | 275.3 | 82 | 0.56 | 0.0147 | 318.4371 | 0.2543 | Asomaning, S., 1990. The role of olefins in fouling of heat exchangers. University of British Columbia, Vancouver
802.18 | 41.6667 | 275 | 81.5 | 0.56 | 0.0147 | 318.4371 | 0.2549 | Asomaning, S., 1990. The role of olefins in fouling of heat exchangers. University of British Columbia, Vancouver
802.18 | 42 | 277 | 81.5 | 0.56 | 0.0147 | 318.4371 | 0.2584 | Asomaning, S., 1990. The role of olefins in fouling of heat exchangers. University of British Columbia, Vancouver
802.18 | 42.3333 | 278 | 82.5 | 0.56 | 0.0147 | 318.4371 | 0.2553 | Asomaning, S., 1990. The role of olefins in fouling of heat exchangers. University of British Columbia, Vancouver
802.18 | 42.6667 | 278.3 | 82.5 | 0.56 | 0.0147 | 318.4371 | 0.2564 | Asomaning, S., 1990. The role of olefins in fouling of heat exchangers. University of British Columbia, Vancouver
802.18 | 43 | 278.7 | 83 | 0.56 | 0.0147 | 318.4371 | 0.2558 | Asomaning, S., 1990. The role of olefins in fouling of heat exchangers. University of British Columbia, Vancouver
802.18 | 43.3333 | 278.7 | 83 | 0.56 | 0.0147 | 318.4371 | 0.2589 | Asomaning, S., 1990. The role of olefins in fouling of heat exchangers. University of British Columbia, Vancouver
802.18 | 43.6667 | 278.7 | 83.5 | 0.56 | 0.0147 | 318.4371 | 0.2573 | Asomaning, S., 1990. The role of olefins in fouling of heat exchangers. University of British Columbia, Vancouver
802.18 | 44 | 278.7 | 83.5 | 0.56 | 0.0147 | 318.4371 | 0.2573 | Asomaning, S., 1990. The role of olefins in fouling of heat exchangers. University of British Columbia, Vancouver
802.18 | 44.3333 | 279.3 | 83.5 | 0.56 | 0.0147 | 318.4371 | 0.2595 | Asomaning, S., 1990. The role of olefins in fouling of heat exchangers. University of British Columbia, Vancouver
802.18 | 44.6667 | 280 | 83.5 | 0.56 | 0.0147 | 318.4371 | 0.2617 | Asomaning, S., 1990. The role of olefins in fouling of heat exchangers. University of British Columbia, Vancouver
802.18 | 45 | 280.3 | 84 | 0.56 | 0.0147 | 318.4371 | 0.2611 | Asomaning, S., 1990. The role of olefins in fouling of heat exchangers. University of British Columbia, Vancouver
802.18 | 45.3333 | 281 | 84 | 0.56 | 0.0147 | 318.4371 | 0.2634 | Asomaning, S., 1990. The role of olefins in fouling of heat exchangers. University of British Columbia, Vancouver
802.18 | 45.6667 | 280.3 | 84.5 | 0.56 | 0.0147 | 318.4371 | 0.2658 | Asomaning, S., 1990. The role of olefins in fouling of heat exchangers. University of British Columbia, Vancouver
802.18 | 46 | 281.3 | 84.5 | 0.56 | 0.0147 | 318.4371 | 0.2628 | Asomaning, S., 1990. The role of olefins in fouling of heat exchangers. University of British Columbia, Vancouver
802.18 | 46.3333 | 282 | 85 | 0.56 | 0.0147 | 318.4371 | 0.2634 | Asomaning, S., 1990. The role of olefins in fouling of heat exchangers. University of British Columbia, Vancouver
802.18 | 46.6667 | 282.3 | 85 | 0.56 | 0.0147 | 318.4371 | 0.2645 | Asomaning, S., 1990. The role of olefins in fouling of heat exchangers. University of British Columbia, Vancouver
802.18 | 47 | 283 | 85.5 | 0.56 | 0.0147 | 318.4371 | 0.2682 | Asomaning, S., 1990. The role of olefins in fouling of heat exchangers. University of British Columbia, Vancouver
802.18 | 47.3333 | 284.7 | 86 | 0.56 | 0.0147 | 318.4371 | 0.2657 | Asomaning, S., 1990. The role of olefins in fouling of heat exchangers. University of British Columbia, Vancouver
802.18 | 47.6667 | 283.3 | 86 | 0.56 | 0.0147 | 318.4371 | 0.2676 | Asomaning, S., 1990. The role of olefins in fouling of heat exchangers. University of British Columbia, Vancouver
802.18 | 48 | 284.3 | 86.5 | 0.56 | 0.0147 | 318.4371 | 0.2693 | Asomaning, S., 1990. The role of olefins in fouling of heat exchangers. University of British Columbia, Vancouver
867.896 | 0.16667 | 290.29 | 73.85 | 0.44 | 0.0147 | 9 | 0.0036 | Sundaram, B.N., 1998. The effects of oxygen on Synthetic crude oil fouling, Department of Chemical and Bio-Resource Engineering. University of British Columbia, Vancouver.
867.896 | 0.33333 | 290.43 | 72.65 | 0.44 | 0.0147 | 9 | 0.0075 | Sundaram, B.N., 1998. The effects of oxygen on Synthetic crude oil fouling, Department of Chemical and Bio-Resource Engineering. University of British Columbia, Vancouver.
867.896 | 0.5 | 291.55 | 76.6 | 0.44 | 0.0147 | 9 | 0.0024 | Sundaram, B.N., 1998. The effects of oxygen on Synthetic crude oil fouling, Department of Chemical and Bio-Resource Engineering. University of British Columbia, Vancouver.
867.896 | 0.66667 | 291.19 | 77.5 | 0.44 | 0.0147 | 9 | 0.0003 | Sundaram, B.N., 1998. The effects of oxygen on Synthetic crude oil fouling, Department of Chemical and Bio-Resource Engineering. University of British Columbia, Vancouver.
867.896 | 0.83333 | 291.77 | 78.2 | 0.44 | 0.0147 | 9 | 0.0012 | Sundaram, B.N., 1998. The effects of oxygen on Synthetic crude oil fouling, Department of Chemical and Bio-Resource Engineering. University of British Columbia, Vancouver.
867.896 | 1 | 292.31 | 76.65 | 0.44 | 0.0147 | 9 | 0.0077 | Sundaram, B.N., 1998. The effects of oxygen on Synthetic crude oil fouling, Department of Chemical and Bio-Resource Engineering. University of British Columbia, Vancouver.
867.896 | 1.1667 | 292.79 | 76.4 | 0.44 | 0.0147 | 9 | 0.0107 | Sundaram, B.N., 1998. The effects of oxygen on Synthetic crude oil fouling, Department of Chemical and Bio-Resource Engineering. University of British Columbia, Vancouver.
867.896 | 1 | 292.57 | 76.45 | 0.44 | 0.0147 | 9 | 0.0108 | Sundaram, B.N., 1998. The effects of oxygen on Synthetic crude oil fouling, Department of Chemical and Bio-Resource Engineering. University of British Columbia, Vancouver.
867.896 | 1.5 | 293.41 | 76.5 | 0.44 | 0.0147 | 9 | 0.0135 | Sundaram, B.N., 1998. The effects of oxygen on Synthetic crude oil fouling, Department of Chemical and Bio-Resource Engineering. University of British Columbia, Vancouver.
867.896 | 1.6667 | 294.61 | 76.6 | 0.44 | 0.0147 | 9 | 0.017 | Sundaram, B.N., 1998. The effects of oxygen on Synthetic crude oil fouling, Department of Chemical and Bio-Resource Engineering. University of British Columbia, Vancouver.
867.896 | 1.8333 | 295.36 | 76.6 | 0.44 | 0.0147 | 9 | 0.0204 | Sundaram, B.N., 1998. The effects of oxygen on Synthetic crude oil fouling, Department of Chemical and Bio-Resource Engineering. University of British Columbia, Vancouver.
867.896 | 2 | 297.39 | 76.6 | 0.44 | 0.0147 | 9 | 0.0248 | Sundaram, B.N., 1998. The effects of oxygen on Synthetic crude oil fouling, Department of Chemical and Bio-Resource Engineering. University of British Columbia, Vancouver.
867.896 | 2.1667 | 298.43 | 76.6 | 0.44 | 0.0147 | 9 | 0.0282 | Sundaram, B.N., 1998. The effects of oxygen on Synthetic crude oil fouling, Department of Chemical and Bio-Resource Engineering. University of British Columbia, Vancouver.
867.896 | 2.3333 | 299.67 | 76.7 | 0.44 | 0.0147 | 9 | 0.0313 | Sundaram, B.N., 1998. The effects of oxygen on Synthetic crude oil fouling, Department of Chemical and Bio-Resource Engineering. University of British Columbia, Vancouver.
867.896 | 2.5 | 301.58 | 76.75 | 0.44 | 0.0147 | 9 | 0.0366 | Sundaram, B.N., 1998. The effects of oxygen on Synthetic crude oil fouling, Department of Chemical and Bio-Resource Engineering. University of British Columbia, Vancouver.
867.896 | 2.6667 | 302.88 | 76.75 | 0.44 | 0.0147 | 9 | 0.0402 | Sundaram, B.N., 1998. The effects of oxygen on Synthetic crude oil fouling, Department of Chemical and Bio-Resource Engineering. University of British Columbia, Vancouver.
867.896 | 2.8333 | 304.68 | 76.7 | 0.44 | 0.0147 | 9 | 0.045 | Sundaram, B.N., 1998. The effects of oxygen on Synthetic crude oil fouling, Department of Chemical and Bio-Resource Engineering. University of British Columbia, Vancouver.
867.896 | 2.6667 | 304.32 | 76.8 | 0.44 | 0.0147 | 9 | 0.0444 | Sundaram, B.N., 1998. The effects of oxygen on Synthetic crude oil fouling, Department of Chemical and Bio-Resource Engineering. University of British Columbia, Vancouver.
867.896 | 3.1667 | 305.43 | 76.85 | 0.44 | 0.0147 | 9 | 0.0478 | Sundaram, B.N., 1998. The effects of oxygen on Synthetic crude oil fouling, Department of Chemical and Bio-Resource Engineering. University of British Columbia, Vancouver.
867.896 | 3.3333 | 305.09 | 76.9 | 0.44 | 0.0147 | 9 | 0.0469 | Sundaram, B.N., 1998. The effects of oxygen on Synthetic crude oil fouling, Department of Chemical and Bio-Resource Engineering. University of British Columbia, Vancouver.
867.896 | 3.5 | 306.16 | 77 | 0.44 | 0.0147 | 9 | 0.0492 | Sundaram, B.N., 1998. The effects of oxygen on Synthetic crude oil fouling, Department of Chemical and Bio-Resource Engineering. University of British Columbia, Vancouver.
867.896 | 3.6667 | 306.56 | 77 | 0.44 | 0.0147 | 9 | 0.0506 | Sundaram, B.N., 1998. The effects of oxygen on Synthetic crude oil fouling, Department of Chemical and Bio-Resource Engineering. University of British Columbia, Vancouver.
867.896 | 3.8333 | 308.06 | 77 | 0.44 | 0.0147 | 9 | 0.0542 | Sundaram, B.N., 1998. The effects of oxygen on Synthetic crude oil fouling, Department of Chemical and Bio-Resource Engineering. University of British Columbia, Vancouver.
867.896 | 4 | 308.68 | 77 | 0.44 | 0.0147 | 9 | 0.057 | Sundaram, B.N., 1998. The effects of oxygen on Synthetic crude oil fouling, Department of Chemical and Bio-Resource Engineering. University of British Columbia, Vancouver.
867.896 | 4.1667 | 309.41 | 76.95 | 0.44 | 0.0147 | 9 | 0.0589 | Sundaram, B.N., 1998. The effects of oxygen on Synthetic crude oil fouling, Department of Chemical and Bio-Resource Engineering. University of British Columbia, Vancouver.
867.896 | 4.3333 | 310.67 | 76.9 | 0.44 | 0.0147 | 9 | 0.0616 | Sundaram, B.N., 1998. The effects of oxygen on Synthetic crude oil fouling, Department of Chemical and Bio-Resource Engineering. University of British Columbia, Vancouver.
867.896 | 4.5 | 310.64 | 76.75 | 0.44 | 0.0147 | 9 | 0.0619 | Sundaram, B.N., 1998. The effects of oxygen on Synthetic crude oil fouling, Department of Chemical and Bio-Resource Engineering. University of British Columbia, Vancouver.
867.896 | 4.3333 | 311.34 | 76.85 | 0.44 | 0.0147 | 9 | 0.0638 | Sundaram, B.N., 1998. The effects of oxygen on Synthetic crude oil fouling, Department of Chemical and Bio-Resource Engineering. University of British Columbia, Vancouver.
867.896 | 4.8333 | 311.54 | 76.8 | 0.44 | 0.0147 | 9 | 0.0644 | Sundaram, B.N., 1998. The effects of oxygen on Synthetic crude oil fouling, Department of Chemical and Bio-Resource Engineering. University of British Columbia, Vancouver.
867.896 | 5 | 312.08 | 76.75 | 0.44 | 0.0147 | 9 | 0.0658 | Sundaram, B.N., 1998. The effects of oxygen on Synthetic crude oil fouling, Department of Chemical and Bio-Resource Engineering. University of British Columbia, Vancouver.
867.896 | 5.1667 | 313.11 | 76.8 | 0.44 | 0.0147 | 9 | 0.0682 | Sundaram, B.N., 1998. The effects of oxygen on Synthetic crude oil fouling, Department of Chemical and Bio-Resource Engineering. University of British Columbia, Vancouver.
867.896 | 5.3333 | 313.41 | 76.8 | 0.44 | 0.0147 | 9 | 0.0694 | Sundaram, B.N., 1998. The effects of oxygen on Synthetic crude oil fouling, Department of Chemical and Bio-Resource Engineering. University of British Columbia, Vancouver.
867.896 | 5.5 | 313.95 | 76.75 | 0.44 | 0.0147 | 9 | 0.0713 | Sundaram, B.N., 1998. The effects of oxygen on Synthetic crude oil fouling, Department of Chemical and Bio-Resource Engineering. University of British Columbia, Vancouver.
867.896 | 5.6667 | 315.31 | 76.8 | 0.44 | 0.0147 | 9 | 0.074 | Sundaram, B.N., 1998. The effects of oxygen on Synthetic crude oil fouling, Department of Chemical and Bio-Resource Engineering. University of British Columbia, Vancouver.
867.896 | 5.8333 | 315.95 | 76.85 | 0.44 | 0.0147 | 9 | 0.0759 | Sundaram, B.N., 1998. The effects of oxygen on Synthetic crude oil fouling, Department of Chemical and Bio-Resource Engineering. University of British Columbia, Vancouver.
867.896 | 6 | 316.29 | 76.8 | 0.44 | 0.0147 | 9 | 0.0773 | Sundaram, B.N., 1998. The effects of oxygen on Synthetic crude oil fouling, Department of Chemical and Bio-Resource Engineering. University of British Columbia, Vancouver.
867.896 | 6.1667 | 317.18 | 76.85 | 0.44 | 0.0147 | 9 | 0.0788 | Sundaram, B.N., 1998. The effects of oxygen on Synthetic crude oil fouling, Department of Chemical and Bio-Resource Engineering. University of British Columbia, Vancouver.
867.896 | 6 | 318.28 | 76.85 | 0.44 | 0.0147 | 9 | 0.0815 | Sundaram, B.N., 1998. The effects of oxygen on Synthetic crude oil fouling, Department of Chemical and Bio-Resource Engineering. University of British Columbia, Vancouver.
867.896 | 6.5 | 319.05 | 76.85 | 0.44 | 0.0147 | 9 | 0.0838 | Sundaram, B.N., 1998. The effects of oxygen on Synthetic crude oil fouling, Department of Chemical and Bio-Resource Engineering. University of British Columbia, Vancouver.
867.896 | 6.6667 | 319.42 | 76.85 | 0.44 | 0.0147 | 9 | 0.0842 | Sundaram, B.N., 1998. The effects of oxygen on Synthetic crude oil fouling, Department of Chemical and Bio-Resource Engineering. University of British Columbia, Vancouver.
867.896 | 6.8333 | 320.42 | 76.9 | 0.44 | 0.0147 | 9 | 0.087 | Sundaram, B.N., 1998. The effects of oxygen on Synthetic crude oil fouling, Department of Chemical and Bio-Resource Engineering. University of British Columbia, Vancouver.
867.896 | 7 | 320.85 | 76.85 | 0.44 | 0.0147 | 9 | 0.0882 | Sundaram, B.N., 1998. The effects of oxygen on Synthetic crude oil fouling, Department of Chemical and Bio-Resource Engineering. University of British Columbia, Vancouver.
867.896 | 7.1667 | 321.59 | 76.85 | 0.44 | 0.0147 | 9 | 0.0904 | Sundaram, B.N., 1998. The effects of oxygen on Synthetic crude oil fouling, Department of Chemical and Bio-Resource Engineering. University of British Columbia, Vancouver.
867.896 | 7.3333 | 321.49 | 76.8 | 0.44 | 0.0147 | 9 | 0.0908 | Sundaram, B.N., 1998. The effects of oxygen on Synthetic crude oil fouling, Department of Chemical and Bio-Resource Engineering. University of British Columbia, Vancouver.
867.896 | 7.5 | 322.79 | 76.9 | 0.44 | 0.0147 | 9 | 0.0937 | Sundaram, B.N., 1998. The effects of oxygen on Synthetic crude oil fouling, Department of Chemical and Bio-Resource Engineering. University of British Columbia, Vancouver.
867.896 | 7.6667 | 323.36 | 77 | 0.44 | 0.0147 | 9 | 0.0948 | Sundaram, B.N., 1998. The effects of oxygen on Synthetic crude oil fouling, Department of Chemical and Bio-Resource Engineering. University of British Columbia, Vancouver.
867.896 | 7.8333 | 324.29 | 77 | 0.44 | 0.0147 | 9 | 0.0966 | Sundaram, B.N., 1998. The effects of oxygen on Synthetic crude oil fouling, Department of Chemical and Bio-Resource Engineering. University of British Columbia, Vancouver.
867.896 | 7.6667 | 325.06 | 77 | 0.44 | 0.0147 | 9 | 0.0989 | Sundaram, B.N., 1998. The effects of oxygen on Synthetic crude oil fouling, Department of Chemical and Bio-Resource Engineering. University of British Columbia, Vancouver.
867.896 | 8.1667 | 325.86 | 77 | 0.44 | 0.0147 | 9 | 0.1004 | Sundaram, B.N., 1998. The effects of oxygen on Synthetic crude oil fouling, Department of Chemical and Bio-Resource Engineering. University of British Columbia, Vancouver.
867.896 | 8.3333 | 326.72 | 77.1 | 0.44 | 0.0147 | 9 | 0.1022 | Sundaram, B.N., 1998. The effects of oxygen on Synthetic crude oil fouling, Department of Chemical and Bio-Resource Engineering. University of British Columbia, Vancouver.
867.896 | 8.5 | 327.29 | 77.1 | 0.44 | 0.0147 | 9 | 0.1036 | Sundaram, B.N., 1998. The effects of oxygen on Synthetic crude oil fouling, Department of Chemical and Bio-Resource Engineering. University of British Columbia, Vancouver.
867.896 | 8.6667 | 328.2 | 77.15 | 0.44 | 0.0147 | 9 | 0.1067 | Sundaram, B.N., 1998. The effects of oxygen on Synthetic crude oil fouling, Department of Chemical and Bio-Resource Engineering. University of British Columbia, Vancouver.
867.896 | 8.8333 | 328.92 | 77.25 | 0.44 | 0.0147 | 9 | 0.1072 | Sundaram, B.N., 1998. The effects of oxygen on Synthetic crude oil fouling, Department of Chemical and Bio-Resource Engineering. University of British Columbia, Vancouver.
867.896 | 9 | 329.66 | 77.4 | 0.44 | 0.0147 | 9 | 0.1086 | Sundaram, B.N., 1998. The effects of oxygen on Synthetic crude oil fouling, Department of Chemical and Bio-Resource Engineering. University of British Columbia, Vancouver.
867.896 | 9.1667 | 330.22 | 77.4 | 0.44 | 0.0147 | 9 | 0.11 | Sundaram, B.N., 1998. The effects of oxygen on Synthetic crude oil fouling, Department of Chemical and Bio-Resource Engineering. University of British Columbia, Vancouver.
867.896 | 9.3333 | 331.19 | 77.4 | 0.44 | 0.0147 | 9 | 0.1123 | Sundaram, B.N., 1998. The effects of oxygen on Synthetic crude oil fouling, Department of Chemical and Bio-Resource Engineering. University of British Columbia, Vancouver.
867.896 | 9.5 | 332.12 | 77.35 | 0.44 | 0.0147 | 9 | 0.1147 | Sundaram, B.N., 1998. The effects of oxygen on Synthetic crude oil fouling, Department of Chemical and Bio-Resource Engineering. University of British Columbia, Vancouver.
867.896 | 9.6667 | 332.46 | 77.45 | 0.44 | 0.0147 | 9 | 0.1157 | Sundaram, B.N., 1998. The effects of oxygen on Synthetic crude oil fouling, Department of Chemical and Bio-Resource Engineering. University of British Columbia, Vancouver.
867.896 | 9.8333 | 332.93 | 77.55 | 0.44 | 0.0147 | 9 | 0.1166 | Sundaram, B.N., 1998. The effects of oxygen on Synthetic crude oil fouling, Department of Chemical and Bio-Resource Engineering. University of British Columbia, Vancouver.
867.896 | 10 | 333.96 | 77.55 | 0.44 | 0.0147 | 9 | 0.1186 | Sundaram, B.N., 1998. The effects of oxygen on Synthetic crude oil fouling, Department of Chemical and Bio-Resource Engineering. University of British Columbia, Vancouver.
867.896 | 10.1667 | 334.89 | 77.55 | 0.44 | 0.0147 | 9 | 0.1214 | Sundaram, B.N., 1998. The effects of oxygen on Synthetic crude oil fouling, Department of Chemical and Bio-Resource Engineering. University of British Columbia, Vancouver.
867.896 | 10.3333 | 335.36 | 77.55 | 0.44 | 0.0147 | 9 | 0.1225 | Sundaram, B.N., 1998. The effects of oxygen on Synthetic crude oil fouling, Department of Chemical and Bio-Resource Engineering. University of British Columbia, Vancouver.
867.896 | 10.5 | 336.22 | 77.5 | 0.44 | 0.0147 | 9 | 0.1237 | Sundaram, B.N., 1998. The effects of oxygen on Synthetic crude oil fouling, Department of Chemical and Bio-Resource Engineering. University of British Columbia, Vancouver.
867.896 | 10.6667 | 336.69 | 77.45 | 0.44 | 0.0147 | 9 | 0.1255 | Sundaram, B.N., 1998. The effects of oxygen on Synthetic crude oil fouling, Department of Chemical and Bio-Resource Engineering. University of British Columbia, Vancouver.
867.896 | 10.8333 | 337.66 | 77.55 | 0.44 | 0.0147 | 9 | 0.1276 | Sundaram, B.N., 1998. The effects of oxygen on Synthetic crude oil fouling, Department of Chemical and Bio-Resource Engineering. University of British Columbia, Vancouver.
867.896 | 11 | 338.62 | 77.6 | 0.44 | 0.0147 | 9 | 0.1293 | Sundaram, B.N., 1998. The effects of oxygen on Synthetic crude oil fouling, Department of Chemical and Bio-Resource Engineering. University of British Columbia, Vancouver.
867.896 | 11.1667 | 339.15 | 77.6 | 0.44 | 0.0147 | 9 | 0.1305 | Sundaram, B.N., 1998. The effects of oxygen on Synthetic crude oil fouling, Department of Chemical and Bio-Resource Engineering. University of British Columbia, Vancouver.
867.896 | 11.3333 | 339.92 | 77.7 | 0.44 | 0.0147 | 9 | 0.1327 | Sundaram, B.N., 1998. The effects of oxygen on Synthetic crude oil fouling, Department of Chemical and Bio-Resource Engineering. University of British Columbia, Vancouver.
867.896 | 11.5 | 340.79 | 77.75 | 0.44 | 0.0147 | 9 | 0.1346 | Sundaram, B.N., 1998. The effects of oxygen on Synthetic crude oil fouling, Department of Chemical and Bio-Resource Engineering. University of British Columbia, Vancouver.
867.896 | 11.6667 | 341.62 | 77.75 | 0.44 | 0.0147 | 9 | 0.1356 | Sundaram, B.N., 1998. The effects of oxygen on Synthetic crude oil fouling, Department of Chemical and Bio-Resource Engineering. University of British Columbia, Vancouver.
867.896 | 11.8333 | 341.89 | 77.75 | 0.44 | 0.0147 | 9 | 0.1368 | Sundaram, B.N., 1998. The effects of oxygen on Synthetic crude oil fouling, Department of Chemical and Bio-Resource Engineering. University of British Columbia, Vancouver.
867.896 | 12 | 342.69 | 77.75 | 0.44 | 0.0147 | 9 | 0.1387 | Sundaram, B.N., 1998. The effects of oxygen on Synthetic crude oil fouling, Department of Chemical and Bio-Resource Engineering. University of British Columbia, Vancouver.
867.896 | 12.1667 | 343.12 | 77.75 | 0.44 | 0.0147 | 9 | 0.1398 | Sundaram, B.N., 1998. The effects of oxygen on Synthetic crude oil fouling, Department of Chemical and Bio-Resource Engineering. University of British Columbia, Vancouver.
867.896 | 12.3333 | 343.78 | 77.75 | 0.44 | 0.0147 | 9 | 0.1408 | Sundaram, B.N., 1998. The effects of oxygen on Synthetic crude oil fouling, Department of Chemical and Bio-Resource Engineering. University of British Columbia, Vancouver.
867.896 | 12.5 | 344.45 | 77.85 | 0.44 | 0.0147 | 9 | 0.1417 | Sundaram, B.N., 1998. The effects of oxygen on Synthetic crude oil fouling, Department of Chemical and Bio-Resource Engineering. University of British Columbia, Vancouver.
867.896 | 12.6667 | 345.12 | 77.95 | 0.44 | 0.0147 | 9 | 0.1436 | Sundaram, B.N., 1998. The effects of oxygen on Synthetic crude oil fouling, Department of Chemical and Bio-Resource Engineering. University of British Columbia, Vancouver.
867.896 | 12.8333 | 340.12 | 78.1 | 0.44 | 0.0147 | 9 | 0.1311 | Sundaram, B.N., 1998. The effects of oxygen on Synthetic crude oil fouling, Department of Chemical and Bio-Resource Engineering. University of British Columbia, Vancouver.
867.896 | 13 | 342.98 | 78.1 | 0.44 | 0.0147 | 9 | 0.1381 | Sundaram, B.N., 1998. The effects of oxygen on Synthetic crude oil fouling, Department of Chemical and Bio-Resource Engineering. University of British Columbia, Vancouver.
867.896 | 13.1667 | 343.85 | 78.95 | 0.44 | 0.0147 | 9 | 0.1381 | Sundaram, B.N., 1998. The effects of oxygen on Synthetic crude oil fouling, Department of Chemical and Bio-Resource Engineering. University of British Columbia, Vancouver.
867.896 | 13.3333 | 344.78 | 78.45 | 0.44 | 0.0147 | 9 | 0.1416 | Sundaram, B.N., 1998. The effects of oxygen on Synthetic crude oil fouling, Department of Chemical and Bio-Resource Engineering. University of British Columbia, Vancouver.
867.896 | 13.5 | 345.55 | 78.65 | 0.44 | 0.0147 | 9 | 0.1432 | Sundaram, B.N., 1998. The effects of oxygen on Synthetic crude oil fouling, Department of Chemical and Bio-Resource Engineering. University of British Columbia, Vancouver.
867.896 | 13.6667 | 346.18 | 78.85 | 0.44 | 0.0147 | 9 | 0.144 | Sundaram, B.N., 1998. The effects of oxygen on Synthetic crude oil fouling, Department of Chemical and Bio-Resource Engineering. University of British Columbia, Vancouver.
867.896 | 10.5 | 346.88 | 79.05 | 0.44 | 0.0147 | 9 | 0.1452 | Sundaram, B.N., 1998. The effects of oxygen on Synthetic crude oil fouling, Department of Chemical and Bio-Resource Engineering. University of British Columbia, Vancouver.
867.896 | 14 | 347.55 | 79.2 | 0.44 | 0.0147 | 9 | 0.1464 | Sundaram, B.N., 1998. The effects of oxygen on Synthetic crude oil fouling, Department of Chemical and Bio-Resource Engineering. University of British Columbia, Vancouver.
867.896 | 14.1667 | 348.52 | 79.45 | 0.44 | 0.0147 | 9 | 0.1482 | Sundaram, B.N., 1998. The effects of oxygen on Synthetic crude oil fouling, Department of Chemical and Bio-Resource Engineering. University of British Columbia, Vancouver.
867.896 | 14.3333 | 349.25 | 79.45 | 0.44 | 0.0147 | 9 | 0.1494 | Sundaram, B.N., 1998. The effects of oxygen on Synthetic crude oil fouling, Department of Chemical and Bio-Resource Engineering. University of British Columbia, Vancouver.
867.896 | 14.5 | 350.01 | 79.8 | 0.44 | 0.0147 | 9 | 0.1499 | Sundaram, B.N., 1998. The effects of oxygen on Synthetic crude oil fouling, Department of Chemical and Bio-Resource Engineering. University of British Columbia, Vancouver.
867.896 | 14.6667 | 350.41 | 80.35 | 0.44 | 0.0147 | 9 | 0.1495 | Sundaram, B.N., 1998. The effects of oxygen on Synthetic crude oil fouling, Department of Chemical and Bio-Resource Engineering. University of British Columbia, Vancouver.
867.896 | 14.8333 | 350.77 | 80.25 | 0.44 | 0.0147 | 9 | 0.1501 | Sundaram, B.N., 1998. The effects of oxygen on Synthetic crude oil fouling, Department of Chemical and Bio-Resource Engineering. University of British Columbia, Vancouver.
867.896 | 15 | 351.27 | 80.25 | 0.44 | 0.0147 | 9 | 0.1513 | Sundaram, B.N., 1998. The effects of oxygen on Synthetic crude oil fouling, Department of Chemical and Bio-Resource Engineering. University of British Columbia, Vancouver.
867.896 | 15.1667 | 352.37 | 80.2 | 0.44 | 0.0147 | 9 | 0.1541 | Sundaram, B.N., 1998. The effects of oxygen on Synthetic crude oil fouling, Department of Chemical and Bio-Resource Engineering. University of British Columbia, Vancouver.
867.896 | 15.3333 | 353.47 | 80.35 | 0.44 | 0.0147 | 9 | 0.1558 | Sundaram, B.N., 1998. The effects of oxygen on Synthetic crude oil fouling, Department of Chemical and Bio-Resource Engineering. University of British Columbia, Vancouver.
867.896 | 0.33333 | 312.78 | 126.3 | 0.44 | 0.0147 | 91.68 | 0.0029 | Sundaram, B.N., 1998. The effects of oxygen on Synthetic crude oil fouling, Department of Chemical and Bio-Resource Engineering. University of British Columbia, Vancouver.
867.896 | 0.83333 | 311 | 119.4 | 0.44 | 0.0147 | 91.68 | 0.0048 | Sundaram, B.N., 1998. The effects of oxygen on Synthetic crude oil fouling, Department of Chemical and Bio-Resource Engineering. University of British Columbia, Vancouver.
867.896 | 1 | 310.54 | 117.15 | 0.44 | 0.0147 | 91.68 | 0.01 | Sundaram, B.N., 1998. The effects of oxygen on Synthetic crude oil fouling, Department of Chemical and Bio-Resource Engineering. University of British Columbia, Vancouver.
867.896 | 1.1667 | 311.79 | 119.65 | 0.44 | 0.0147 | 91.68 | 0.0081 | Sundaram, B.N., 1998. The effects of oxygen on Synthetic crude oil fouling, Department of Chemical and Bio-Resource Engineering. University of British Columbia, Vancouver.
867.896 | 1.3333 | 313.23 | 121.6 | 0.44 | 0.0147 | 91.68 | 0.008 | Sundaram, B.N., 1998. The effects of oxygen on Synthetic crude oil fouling, Department of Chemical and Bio-Resource Engineering. University of British Columbia, Vancouver.
867.896 | 1.5 | 313.94 | 123.1 | 0.44 | 0.0147 | 91.68 | 0.0069 | Sundaram, B.N., 1998. The effects of oxygen on Synthetic crude oil fouling, Department of Chemical and Bio-Resource Engineering. University of British Columbia, Vancouver.
867.896 | 1.6667 | 314.08 | 124.2 | 0.44 | 0.0147 | 91.68 | 0.005 | Sundaram, B.N., 1998. The effects of oxygen on Synthetic crude oil fouling, Department of Chemical and Bio-Resource Engineering. University of British Columbia, Vancouver.
867.896 | 1.8333 | 312.55 | 124.1 | 0.44 | 0.0147 | 91.68 | 0.0027 | Sundaram, B.N., 1998. The effects of oxygen on Synthetic crude oil fouling, Department of Chemical and Bio-Resource Engineering. University of British Columbia, Vancouver.
867.896 | 2 | 311.99 | 124.15 | 0.44 | 0.0147 | 91.68 | 0.0013 | Sundaram, B.N., 1998. The effects of oxygen on Synthetic crude oil fouling, Department of Chemical and Bio-Resource Engineering. University of British Columbia, Vancouver.
867.896 | 8.1667 | 315.58 | 128.75 | 0.44 | 0.0147 | 91.68 | 0.001 | Sundaram, B.N., 1998. The effects of oxygen on Synthetic crude oil fouling, Department of Chemical and Bio-Resource Engineering. University of British Columbia, Vancouver.
867.896 | 8.3333 | 316.27 | 128.8 | 0.44 | 0.0147 | 91.68 | 0.0021 | Sundaram, B.N., 1998. The effects of oxygen on Synthetic crude oil fouling, Department of Chemical and Bio-Resource Engineering. University of British Columbia, Vancouver.
867.896 | 8.5 | 317.04 | 126.9 | 0.44 | 0.0147 | 91.68 | 0.0037 | Sundaram, B.N., 1998. The effects of oxygen on Synthetic crude oil fouling, Department of Chemical and Bio-Resource Engineering. University of British Columbia, Vancouver.
867.896 | 8.6667 | 317.41 | 129 | 0.44 | 0.0147 | 91.68 | 0.0043 | Sundaram, B.N., 1998. The effects of oxygen on Synthetic crude oil fouling, Department of Chemical and Bio-Resource Engineering. University of British Columbia, Vancouver.
867.896 | 8.8333 | 318.24 | 129.05 | 0.44 | 0.0147 | 91.68 | 0.0061 | Sundaram, B.N., 1998. The effects of oxygen on Synthetic crude oil fouling, Department of Chemical and Bio-Resource Engineering. University of British Columbia, Vancouver.
867.896 | 9 | 319.31 | 129.15 | 0.44 | 0.0147 | 91.68 | 0.0084 | Sundaram, B.N., 1998. The effects of oxygen on Synthetic crude oil fouling, Department of Chemical and Bio-Resource Engineering. University of British Columbia, Vancouver.
867.896 | 9.1667 | 319.87 | 129.2 | 0.44 | 0.0147 | 91.68 | 0.0096 | Sundaram, B.N., 1998. The effects of oxygen on Synthetic crude oil fouling, Department of Chemical and Bio-Resource Engineering. University of British Columbia, Vancouver.
867.896 | 9.3333 | 320.34 | 129.2 | 0.44 | 0.0147 | 91.68 | 0.0107 | Sundaram, B.N., 1998. The effects of oxygen on Synthetic crude oil fouling, Department of Chemical and Bio-Resource Engineering. University of British Columbia, Vancouver.
867.896 | 9.5 | 321.18 | 129.2 | 0.44 | 0.0147 | 91.68 | 0.013 | Sundaram, B.N., 1998. The effects of oxygen on Synthetic crude oil fouling, Department of Chemical and Bio-Resource Engineering. University of British Columbia, Vancouver.
867.896 | 9.6667 | 321.87 | 129.3 | 0.44 | 0.0147 | 91.68 | 0.0137 | Sundaram, B.N., 1998. The effects of oxygen on Synthetic crude oil fouling, Department of Chemical and Bio-Resource Engineering. University of British Columbia, Vancouver.
867.896 | 9.8333 | 322.54 | 129.3 | 0.44 | 0.0147 | 91.68 | 0.0156 | Sundaram, B.N., 1998. The effects of oxygen on Synthetic crude oil fouling, Department of Chemical and Bio-Resource Engineering. University of British Columbia, Vancouver.
867.896 | 10 | 323.34 | 129.4 | 0.44 | 0.0147 | 91.68 | 0.0169 | Sundaram, B.N., 1998. The effects of oxygen on Synthetic crude oil fouling, Department of Chemical and Bio-Resource Engineering. University of British Columbia, Vancouver.
867.896 | 10.1667 | 324.06 | 129.5 | 0.44 | 0.0147 | 91.68 | 0.0176 | Sundaram, B.N., 1998. The effects of oxygen on Synthetic crude oil fouling, Department of Chemical and Bio-Resource Engineering. University of British Columbia, Vancouver.
867.896 | 10.3333 | 324.74 | 129.5 | 0.44 | 0.0147 | 91.68 | 0.0203 | Sundaram, B.N., 1998. The effects of oxygen on Synthetic crude oil fouling, Department of Chemical and Bio-Resource Engineering. University of British Columbia, Vancouver.
867.896 | 10.5 | 325.34 | 129.55 | 0.44 | 0.0147 | 91.68 | 0.0216 | Sundaram, B.N., 1998. The effects of oxygen on Synthetic crude oil fouling, Department of Chemical and Bio-Resource Engineering. University of British Columbia, Vancouver.
867.896 | 10.6667 | 325.74 | 129.6 | 0.44 | 0.0147 | 91.68 | 0.0224 | Sundaram, B.N., 1998. The effects of oxygen on Synthetic crude oil fouling, Department of Chemical and Bio-Resource Engineering. University of British Columbia, Vancouver.
867.896 | 10.8333 | 326.47 | 129.75 | 0.44 | 0.0147 | 91.68 | 0.0238 | Sundaram, B.N., 1998. The effects of oxygen on Synthetic crude oil fouling, Department of Chemical and Bio-Resource Engineering. University of British Columbia, Vancouver.
867.896 | 11 | 326.97 | 129.75 | 0.44 | 0.0147 | 91.68 | 0.0249 | Sundaram, B.N., 1998. The effects of oxygen on Synthetic crude oil fouling, Department of Chemical and Bio-Resource Engineering. University of British Columbia, Vancouver.
867.896 | 11.1667 | 327.8 | 129.8 | 0.44 | 0.0147 | 91.68 | 0.026 | Sundaram, B.N., 1998. The effects of oxygen on Synthetic crude oil fouling, Department of Chemical and Bio-Resource Engineering. University of British Columbia, Vancouver.
867.896 | 11.3333 | 328.44 | 129.8 | 0.44 | 0.0147 | 91.68 | 0.0279 | Sundaram, B.N., 1998. The effects of oxygen on Synthetic crude oil fouling, Department of Chemical and Bio-Resource Engineering. University of British Columbia, Vancouver.
867.896 | 11.5 | 329.23 | 129.8 | 0.44 | 0.0147 | 91.68 | 0.0294 | Sundaram, B.N., 1998. The effects of oxygen on Synthetic crude oil fouling, Department of Chemical and Bio-Resource Engineering. University of British Columbia, Vancouver.
867.896 | 11.6667 | 329.67 | 129.9 | 0.44 | 0.0147 | 91.68 | 0.0309 | Sundaram, B.N., 1998. The effects of oxygen on Synthetic crude oil fouling, Department of Chemical and Bio-Resource Engineering. University of British Columbia, Vancouver.
867.896 | 11.8333 | 330.37 | 129.95 | 0.44 | 0.0147 | 91.68 | 0.032 | Sundaram, B.N., 1998. The effects of oxygen on Synthetic crude oil fouling, Department of Chemical and Bio-Resource Engineering. University of British Columbia, Vancouver.
867.896 | 12 | 330.97 | 130 | 0.44 | 0.0147 | 91.68 | 0.0337 | Sundaram, B.N., 1998. The effects of oxygen on Synthetic crude oil fouling, Department of Chemical and Bio-Resource Engineering. University of British Columbia, Vancouver.
867.896 | 12.1667 | 331.7 | 130 | 0.44 | 0.0147 | 91.68 | 0.035 | Sundaram, B.N., 1998. The effects of oxygen on Synthetic crude oil fouling, Department of Chemical and Bio-Resource Engineering. University of British Columbia, Vancouver.
867.896 | 12.3333 | 332.17 | 130.1 | 0.44 | 0.0147 | 91.68 | 0.0355 | Sundaram, B.N., 1998. The effects of oxygen on Synthetic crude oil fouling, Department of Chemical and Bio-Resource Engineering. University of British Columbia, Vancouver.
867.896 | 12.5 | 332.91 | 130.05 | 0.44 | 0.0147 | 91.68 | 0.0381 | Sundaram, B.N., 1998. The effects of oxygen on Synthetic crude oil fouling, Department of Chemical and Bio-Resource Engineering. University of British Columbia, Vancouver.
867.896 | 12.6667 | 333.41 | 130.2 | 0.44 | 0.0147 | 91.68 | 0.0393 | Sundaram, B.N., 1998. The effects of oxygen on Synthetic crude oil fouling, Department of Chemical and Bio-Resource Engineering. University of British Columbia, Vancouver.
867.896 | 12.8333 | 334.44 | 130.2 | 0.44 | 0.0147 | 91.68 | 0.041 | Sundaram, B.N., 1998. The effects of oxygen on Synthetic crude oil fouling, Department of Chemical and Bio-Resource Engineering. University of British Columbia, Vancouver.
867.896 | 13 | 334.97 | 130.3 | 0.44 | 0.0147 | 91.68 | 0.0424 | Sundaram, B.N., 1998. The effects of oxygen on Synthetic crude oil fouling, Department of Chemical and Bio-Resource Engineering. University of British Columbia, Vancouver.
867.896 | 13.1667 | 335.54 | 130.4 | 0.44 | 0.0147 | 91.68 | 0.0431 | Sundaram, B.N., 1998. The effects of oxygen on Synthetic crude oil fouling, Department of Chemical and Bio-Resource Engineering. University of British Columbia, Vancouver.
867.896 | 13.3333 | 336.17 | 130.45 | 0.44 | 0.0147 | 91.68 | 0.0444 | Sundaram, B.N., 1998. The effects of oxygen on Synthetic crude oil fouling, Department of Chemical and Bio-Resource Engineering. University of British Columbia, Vancouver.
867.896 | 13.5 | 336.9 | 130.5 | 0.44 | 0.0147 | 91.68 | 0.0456 | Sundaram, B.N., 1998. The effects of oxygen on Synthetic crude oil fouling, Department of Chemical and Bio-Resource Engineering. University of British Columbia, Vancouver.
867.896 | 13.6667 | 337.5 | 130.6 | 0.44 | 0.0147 | 91.68 | 0.0468 | Sundaram, B.N., 1998. The effects of oxygen on Synthetic crude oil fouling, Department of Chemical and Bio-Resource Engineering. University of British Columbia, Vancouver.
867.896 | 13.8333 | 338.27 | 130.6 | 0.44 | 0.0147 | 91.68 | 0.0489 | Sundaram, B.N., 1998. The effects of oxygen on Synthetic crude oil fouling, Department of Chemical and Bio-Resource Engineering. University of British Columbia, Vancouver.
867.896 | 14 | 338.61 | 130.8 | 0.44 | 0.0147 | 91.68 | 0.0497 | Sundaram, B.N., 1998. The effects of oxygen on Synthetic crude oil fouling, Department of Chemical and Bio-Resource Engineering. University of British Columbia, Vancouver.
867.896 | 14.1667 | 339.6 | 130.95 | 0.44 | 0.0147 | 91.68 | 0.0513 | Sundaram, B.N., 1998. The effects of oxygen on Synthetic crude oil fouling, Department of Chemical and Bio-Resource Engineering. University of British Columbia, Vancouver.
867.896 | 14.3333 | 340.11 | 131.05 | 0.44 | 0.0147 | 91.68 | 0.0526 | Sundaram, B.N., 1998. The effects of oxygen on Synthetic crude oil fouling, Department of Chemical and Bio-Resource Engineering. University of British Columbia, Vancouver.
867.896 | 14.5 | 340.74 | 131.2 | 0.44 | 0.0147 | 91.68 | 0.0537 | Sundaram, B.N., 1998. The effects of oxygen on Synthetic crude oil fouling, Department of Chemical and Bio-Resource Engineering. University of British Columbia, Vancouver.
867.896 | 14.6667 | 341.6 | 131.2 | 0.44 | 0.0147 | 91.68 | 0.055 | Sundaram, B.N., 1998. The effects of oxygen on Synthetic crude oil fouling, Department of Chemical and Bio-Resource Engineering. University of British Columbia, Vancouver.
867.896 | 14.8333 | 342.37 | 131.3 | 0.44 | 0.0147 | 91.68 | 0.0565 | Sundaram, B.N., 1998. The effects of oxygen on Synthetic crude oil fouling, Department of Chemical and Bio-Resource Engineering. University of British Columbia, Vancouver.
867.896 | 15 | 342.9 | 131.4 | 0.44 | 0.0147 | 91.68 | 0.0579 | Sundaram, B.N., 1998. The effects of oxygen on Synthetic crude oil fouling, Department of Chemical and Bio-Resource Engineering. University of British Columbia, Vancouver.
867.896 | 15.1667 | 343.8 | 131.4 | 0.44 | 0.0147 | 91.68 | 0.0596 | Sundaram, B.N., 1998. The effects of oxygen on Synthetic crude oil fouling, Department of Chemical and Bio-Resource Engineering. University of British Columbia, Vancouver.
867.896 | 15.3333 | 344.31 | 131.5 | 0.44 | 0.0147 | 91.68 | 0.0618 | Sundaram, B.N., 1998. The effects of oxygen on Synthetic crude oil fouling, Department of Chemical and Bio-Resource Engineering. University of British Columbia, Vancouver.
867.896 | 15.5 | 345.17 | 131.55 | 0.44 | 0.0147 | 91.68 | 0.0625 | Sundaram, B.N., 1998. The effects of oxygen on Synthetic crude oil fouling, Department of Chemical and Bio-Resource Engineering. University of British Columbia, Vancouver.
867.896 | 15.6667 | 346.29 | 131.6 | 0.44 | 0.0147 | 91.68 | 0.0642 | Sundaram, B.N., 1998. The effects of oxygen on Synthetic crude oil fouling, Department of Chemical and Bio-Resource Engineering. University of British Columbia, Vancouver.
867.896 | 15.8333 | 347.03 | 131.6 | 0.44 | 0.0147 | 91.68 | 0.0663 | Sundaram, B.N., 1998. The effects of oxygen on Synthetic crude oil fouling, Department of Chemical and Bio-Resource Engineering. University of British Columbia, Vancouver.
867.896 | 16 | 348.03 | 131.7 | 0.44 | 0.0147 | 91.68 | 0.068 | Sundaram, B.N., 1998. The effects of oxygen on Synthetic crude oil fouling, Department of Chemical and Bio-Resource Engineering. University of British Columbia, Vancouver.
867.896 | 16.1667 | 347.16 | 126.6 | 0.44 | 0.0147 | 91.68 | 0.0779 | Sundaram, B.N., 1998. The effects of oxygen on Synthetic crude oil fouling, Department of Chemical and Bio-Resource Engineering. University of British Columbia, Vancouver.
867.896 | 16.3333 | 347.05 | 120.5 | 0.44 | 0.0147 | 91.68 | 0.0914 | Sundaram, B.N., 1998. The effects of oxygen on Synthetic crude oil fouling, Department of Chemical and Bio-Resource Engineering. University of British Columbia, Vancouver.
867.896 | 16.5 | 347.9 | 117.4 | 0.44 | 0.0147 | 91.68 | 0.1015 | Sundaram, B.N., 1998. The effects of oxygen on Synthetic crude oil fouling, Department of Chemical and Bio-Resource Engineering. University of British Columbia, Vancouver.
867.896 | 16.6667 | 349.04 | 115.9 | 0.44 | 0.0147 | 91.68 | 0.1055 | Sundaram, B.N., 1998. The effects of oxygen on Synthetic crude oil fouling, Department of Chemical and Bio-Resource Engineering. University of British Columbia, Vancouver.
867.896 | 16.8333 | 349.19 | 115.2 | 0.44 | 0.0147 | 91.68 | 0.1092 | Sundaram, B.N., 1998. The effects of oxygen on Synthetic crude oil fouling, Department of Chemical and Bio-Resource Engineering. University of British Columbia, Vancouver.
867.896 | 17 | 349.66 | 115.6 | 0.44 | 0.0147 | 91.68 | 0.1098 | Sundaram, B.N., 1998. The effects of oxygen on Synthetic crude oil fouling, Department of Chemical and Bio-Resource Engineering. University of British Columbia, Vancouver.
867.896 | 17.1667 | 350.23 | 118.25 | 0.44 | 0.0147 | 91.68 | 0.1049 | Sundaram, B.N., 1998. The effects of oxygen on Synthetic crude oil fouling, Department of Chemical and Bio-Resource Engineering. University of British Columbia, Vancouver.
867.896 | 17.3333 | 351.43 | 120.15 | 0.44 | 0.0147 | 91.68 | 0.1029 | Sundaram, B.N., 1998. The effects of oxygen on Synthetic crude oil fouling, Department of Chemical and Bio-Resource Engineering. University of British Columbia, Vancouver.
867.896 | 17.5 | 351.77 | 121.25 | 0.44 | 0.0147 | 91.68 | 0.1019 | Sundaram, B.N., 1998. The effects of oxygen on Synthetic crude oil fouling, Department of Chemical and Bio-Resource Engineering. University of British Columbia, Vancouver.
867.896 | 17.6667 | 352.62 | 122.15 | 0.44 | 0.0147 | 91.68 | 0.1006 | Sundaram, B.N., 1998. The effects of oxygen on Synthetic crude oil fouling, Department of Chemical and Bio-Resource Engineering. University of British Columbia, Vancouver.
867.896 | 17.8333 | 353.33 | 122.8 | 0.44 | 0.0147 | 91.68 | 0.1011 | Sundaram, B.N., 1998. The effects of oxygen on Synthetic crude oil fouling, Department of Chemical and Bio-Resource Engineering. University of British Columbia, Vancouver.
867.896 | 18 | 354.27 | 123.15 | 0.44 | 0.0147 | 91.68 | 0.1033 | Sundaram, B.N., 1998. The effects of oxygen on Synthetic crude oil fouling, Department of Chemical and Bio-Resource Engineering. University of British Columbia, Vancouver.
867.896 | 18.1667 | 355.35 | 123.45 | 0.44 | 0.0147 | 91.68 | 0.1039 | Sundaram, B.N., 1998. The effects of oxygen on Synthetic crude oil fouling, Department of Chemical and Bio-Resource Engineering. University of British Columbia, Vancouver.
867.896 | 0.16667 | 296.58 | 78.1 | 0.44 | 0.0147 | 18 | 0.0029 | Sundaram, B.N., 1998. The effects of oxygen on Synthetic crude oil fouling, Department of Chemical and Bio-Resource Engineering. University of British Columbia, Vancouver.
867.896 | 0.33333 | 299.13 | 78.4 | 0.44 | 0.0147 | 18 | 0.0093 | Sundaram, B.N., 1998. The effects of oxygen on Synthetic crude oil fouling, Department of Chemical and Bio-Resource Engineering. University of British Columbia, Vancouver.
867.896 | 0.5 | 295.58 | 78.45 | 0.44 | 0.0147 | 18 | 0.0029 | Sundaram, B.N., 1998. The effects of oxygen on Synthetic crude oil fouling, Department of Chemical and Bio-Resource Engineering. University of British Columbia, Vancouver.
867.896 | 0.66667 | 294.22 | 77.95 | 0.44 | 0.0147 | 18 | 0.0021 | Sundaram, B.N., 1998. The effects of oxygen on Synthetic crude oil fouling, Department of Chemical and Bio-Resource Engineering. University of British Columbia, Vancouver.
867.896 | 1 | 292.11 | 77.3 | 0.44 | 0.0147 | 18 | 0.0011 | Sundaram, B.N., 1998. The effects of oxygen on Synthetic crude oil fouling, Department of Chemical and Bio-Resource Engineering. University of British Columbia, Vancouver.
867.896 | 1.3333 | 291.72 | 76.55 | 0.44 | 0.0147 | 18 | 0.0032 | Sundaram, B.N., 1998. The effects of oxygen on Synthetic crude oil fouling, Department of Chemical and Bio-Resource Engineering. University of British Columbia, Vancouver.
867.896 | 1.5 | 291.87 | 76.35 | 0.44 | 0.0147 | 18 | 0.0052 | Sundaram, B.N., 1998. The effects of oxygen on Synthetic crude oil fouling, Department of Chemical and Bio-Resource Engineering. University of British Columbia, Vancouver.
867.896 | 1.6667 | 291.24 | 76.35 | 0.44 | 0.0147 | 18 | 0.0037 | Sundaram, B.N., 1998. The effects of oxygen on Synthetic crude oil fouling, Department of Chemical and Bio-Resource Engineering. University of British Columbia, Vancouver.
867.896 | 1.8333 | 291.5 | 76.25 | 0.44 | 0.0147 | 18 | 0.006 | Sundaram, B.N., 1998. The effects of oxygen on Synthetic crude oil fouling, Department of Chemical and Bio-Resource Engineering. University of British Columbia, Vancouver.
867.896 | 2 | 292.74 | 78.2 | 0.44 | 0.0147 | 18 | 0.0085 | Sundaram, B.N., 1998. The effects of oxygen on Synthetic crude oil fouling, Department of Chemical and Bio-Resource Engineering. University of British Columbia, Vancouver.
867.896 | 2.1667 | 293.28 | 76.2 | 0.44 | 0.0147 | 18 | 0.0102 | Sundaram, B.N., 1998. The effects of oxygen on Synthetic crude oil fouling, Department of Chemical and Bio-Resource Engineering. University of British Columbia, Vancouver.
867.896 | 2.3333 | 293.62 | 76.2 | 0.44 | 0.0147 | 18 | 0.0114 | Sundaram, B.N., 1998. The effects of oxygen on Synthetic crude oil fouling, Department of Chemical and Bio-Resource Engineering. University of British Columbia, Vancouver.
867.896 | 2.5 | 293.89 | 76.05 | 0.44 | 0.0147 | 18 | 0.0129 | Sundaram, B.N., 1998. The effects of oxygen on Synthetic crude oil fouling, Department of Chemical and Bio-Resource Engineering. University of British Columbia, Vancouver.
867.896 | 2.6667 | 294.76 | 76.15 | 0.44 | 0.0147 | 18 | 0.0151 | Sundaram, B.N., 1998. The effects of oxygen on Synthetic crude oil fouling, Department of Chemical and Bio-Resource Engineering. University of British Columbia, Vancouver.
867.896 | 2.8333 | 291.56 | 76.2 | 0.44 | 0.0147 | 18 | 0.0073 | Sundaram, B.N., 1998. The effects of oxygen on Synthetic crude oil fouling, Department of Chemical and Bio-Resource Engineering. University of British Columbia, Vancouver.
867.896 | 3 | 296.68 | 76.8 | 0.44 | 0.0147 | 18 | 0.0131 | Sundaram, B.N., 1998. The effects of oxygen on Synthetic crude oil fouling, Department of Chemical and Bio-Resource Engineering. University of British Columbia, Vancouver.
867.896 | 3.1667 | 295.82 | 77.25 | 0.44 | 0.0147 | 18 | 0.0104 | Sundaram, B.N., 1998. The effects of oxygen on Synthetic crude oil fouling, Department of Chemical and Bio-Resource Engineering. University of British Columbia, Vancouver.
867.896 | 3.3333 | 299.01 | 77.1 | 0.44 | 0.0147 | 18 | 0.0096 | Sundaram, B.N., 1998. The effects of oxygen on Synthetic crude oil fouling, Department of Chemical and Bio-Resource Engineering. University of British Columbia, Vancouver.
867.896 | 3.5 | 300.18 | 77.25 | 0.44 | 0.0147 | 18 | 0.0124 | Sundaram, B.N., 1998. The effects of oxygen on Synthetic crude oil fouling, Department of Chemical and Bio-Resource Engineering. University of British Columbia, Vancouver.
867.896 | 3.6667 | 299.45 | 77.35 | 0.44 | 0.0147 | 18 | 0.0113 | Sundaram, B.N., 1998. The effects of oxygen on Synthetic crude oil fouling, Department of Chemical and Bio-Resource Engineering. University of British Columbia, Vancouver.
867.896 | 3.8333 | 300.55 | 77.1 | 0.44 | 0.0147 | 18 | 0.0149 | Sundaram, B.N., 1998. The effects of oxygen on Synthetic crude oil fouling, Department of Chemical and Bio-Resource Engineering. University of British Columbia, Vancouver.
867.896 | 4 | 301.77 | 76.95 | 0.44 | 0.0147 | 18 | 0.0194 | Sundaram, B.N., 1998. The effects of oxygen on Synthetic crude oil fouling, Department of Chemical and Bio-Resource Engineering. University of British Columbia, Vancouver.
867.896 | 4.1667 | 302.84 | 76.95 | 0.44 | 0.0147 | 18 | 0.0227 | Sundaram, B.N., 1998. The effects of oxygen on Synthetic crude oil fouling, Department of Chemical and Bio-Resource Engineering. University of British Columbia, Vancouver.
867.896 | 4.3333 | 302.45 | 76.75 | 0.44 | 0.0147 | 18 | 0.0278 | Sundaram, B.N., 1998. The effects of oxygen on Synthetic crude oil fouling, Department of Chemical and Bio-Resource Engineering. University of British Columbia, Vancouver.
867.896 | 4.5 | 303.15 | 76.65 | 0.44 | 0.0147 | 18 | 0.0293 | Sundaram, B.N., 1998. The effects of oxygen on Synthetic crude oil fouling, Department of Chemical and Bio-Resource Engineering. University of British Columbia, Vancouver.
867.896 | 4.666 | 303.89 | 76.55 | 0.44 | 0.0147 | 18 | 0.0317 | Sundaram, B.N., 1998. The effects of oxygen on Synthetic crude oil fouling, Department of Chemical and Bio-Resource Engineering. University of British Columbia, Vancouver.
867.896 | 4.8333 | 304.89 | 76.65 | 0.44 | 0.0147 | 18 | 0.0343 | Sundaram, B.N., 1998. The effects of oxygen on Synthetic crude oil fouling, Department of Chemical and Bio-Resource Engineering. University of British Columbia, Vancouver.
867.896 | 5 | 305.33 | 76.65 | 0.44 | 0.0147 | 18 | 0.0358 | Sundaram, B.N., 1998. The effects of oxygen on Synthetic crude oil fouling, Department of Chemical and Bio-Resource Engineering. University of British Columbia, Vancouver.
867.896 | 5.1667 | 306.57 | 76.65 | 0.44 | 0.0147 | 18 | 0.0401 | Sundaram, B.N., 1998. The effects of oxygen on Synthetic crude oil fouling, Department of Chemical and Bio-Resource Engineering. University of British Columbia, Vancouver.
867.896 | 5.3333 | 308.01 | 76.65 | 0.44 | 0.0147 | 18 | 0.044 | Sundaram, B.N., 1998. The effects of oxygen on Synthetic crude oil fouling, Department of Chemical and Bio-Resource Engineering. University of British Columbia, Vancouver.
867.896 | 5.5 | 308.55 | 76.65 | 0.44 | 0.0147 | 18 | 0.0461 | Sundaram, B.N., 1998. The effects of oxygen on Synthetic crude oil fouling, Department of Chemical and Bio-Resource Engineering. University of British Columbia, Vancouver.
867.896 | 5.6667 | 309.25 | 76.75 | 0.44 | 0.0147 | 18 | 0.0476 | Sundaram, B.N., 1998. The effects of oxygen on Synthetic crude oil fouling, Department of Chemical and Bio-Resource Engineering. University of British Columbia, Vancouver.
867.896 | 5.8333 | 310.05 | 76.75 | 0.44 | 0.0147 | 18 | 0.0495 | Sundaram, B.N., 1998. The effects of oxygen on Synthetic crude oil fouling, Department of Chemical and Bio-Resource Engineering. University of British Columbia, Vancouver.
867.896 | 6 | 310.75 | 76.8 | 0.44 | 0.0147 | 18 | 0.0515 | Sundaram, B.N., 1998. The effects of oxygen on Synthetic crude oil fouling, Department of Chemical and Bio-Resource Engineering. University of British Columbia, Vancouver.
867.896 | 6.1667 | 310.89 | 76.85 | 0.44 | 0.0147 | 18 | 0.0526 | Sundaram, B.N., 1998. The effects of oxygen on Synthetic crude oil fouling, Department of Chemical and Bio-Resource Engineering. University of British Columbia, Vancouver.
867.896 | 6.3333 | 311.82 | 76.95 | 0.44 | 0.0147 | 18 | 0.0537 | Sundaram, B.N., 1998. The effects of oxygen on Synthetic crude oil fouling, Department of Chemical and Bio-Resource Engineering. University of British Columbia, Vancouver.
867.896 | 6.5 | 312.62 | 77.05 | 0.44 | 0.0147 | 18 | 0.0558 | Sundaram, B.N., 1998. The effects of oxygen on Synthetic crude oil fouling, Department of Chemical and Bio-Resource Engineering. University of British Columbia, Vancouver.
867.896 | 6.6667 | 313.36 | 77.05 | 0.44 | 0.0147 | 18 | 0.0581 | Sundaram, B.N., 1998. The effects of oxygen on Synthetic crude oil fouling, Department of Chemical and Bio-Resource Engineering. University of British Columbia, Vancouver.
867.896 | 6.8333 | 314.19 | 77.15 | 0.44 | 0.0147 | 18 | 0.0589 | Sundaram, B.N., 1998. The effects of oxygen on Synthetic crude oil fouling, Department of Chemical and Bio-Resource Engineering. University of British Columbia, Vancouver.
867.896 | 7 | 314.52 | 77.15 | 0.44 | 0.0147 | 18 | 0.0602 | Sundaram, B.N., 1998. The effects of oxygen on Synthetic crude oil fouling, Department of Chemical and Bio-Resource Engineering. University of British Columbia, Vancouver.
867.896 | 7.1667 | 315.19 | 77.15 | 0.44 | 0.0147 | 18 | 0.0618 | Sundaram, B.N., 1998. The effects of oxygen on Synthetic crude oil fouling, Department of Chemical and Bio-Resource Engineering. University of British Columbia, Vancouver.
867.896 | 7.3333 | 315.86 | 77.2 | 0.44 | 0.0147 | 18 | 0.0632 | Sundaram, B.N., 1998. The effects of oxygen on Synthetic crude oil fouling, Department of Chemical and Bio-Resource Engineering. University of British Columbia, Vancouver.
867.896 | 7.5 | 316.36 | 77.2 | 0.44 | 0.0147 | 18 | 0.0644 | Sundaram, B.N., 1998. The effects of oxygen on Synthetic crude oil fouling, Department of Chemical and Bio-Resource Engineering. University of British Columbia, Vancouver.
867.896 | 7.6667 | 316.89 | 77.2 | 0.44 | 0.0147 | 18 | 0.0662 | Sundaram, B.N., 1998. The effects of oxygen on Synthetic crude oil fouling, Department of Chemical and Bio-Resource Engineering. University of British Columbia, Vancouver.
867.896 | 7.8333 | 317.39 | 77.2 | 0.44 | 0.0147 | 18 | 0.0669 | Sundaram, B.N., 1998. The effects of oxygen on Synthetic crude oil fouling, Department of Chemical and Bio-Resource Engineering. University of British Columbia, Vancouver.
867.896 | 8 | 318.29 | 77.2 | 0.44 | 0.0147 | 18 | 0.0696 | Sundaram, B.N., 1998. The effects of oxygen on Synthetic crude oil fouling, Department of Chemical and Bio-Resource Engineering. University of British Columbia, Vancouver.
867.896 | 8.1667 | 318.96 | 77.25 | 0.44 | 0.0147 | 18 | 0.071 | Sundaram, B.N., 1998. The effects of oxygen on Synthetic crude oil fouling, Department of Chemical and Bio-Resource Engineering. University of British Columbia, Vancouver.
867.896 | 8.3333 | 319.83 | 77.2 | 0.44 | 0.0147 | 18 | 0.0732 | Sundaram, B.N., 1998. The effects of oxygen on Synthetic crude oil fouling, Department of Chemical and Bio-Resource Engineering. University of British Columbia, Vancouver.
867.896 | 8.5 | 320.53 | 77.2 | 0.44 | 0.0147 | 18 | 0.0749 | Sundaram, B.N., 1998. The effects of oxygen on Synthetic crude oil fouling, Department of Chemical and Bio-Resource Engineering. University of British Columbia, Vancouver.
867.896 | 8.6667 | 320.83 | 77.2 | 0.44 | 0.0147 | 18 | 0.0756 | Sundaram, B.N., 1998. The effects of oxygen on Synthetic crude oil fouling, Department of Chemical and Bio-Resource Engineering. University of British Columbia, Vancouver.
867.896 | 8.8333 | 321.73 | 77.3 | 0.44 | 0.0147 | 18 | 0.078 | Sundaram, B.N., 1998. The effects of oxygen on Synthetic crude oil fouling, Department of Chemical and Bio-Resource Engineering. University of British Columbia, Vancouver.
867.896 | 9 | 322.23 | 77.3 | 0.44 | 0.0147 | 18 | 0.0792 | Sundaram, B.N., 1998. The effects of oxygen on Synthetic crude oil fouling, Department of Chemical and Bio-Resource Engineering. University of British Columbia, Vancouver.
867.896 | 9.1667 | 323.23 | 77.3 | 0.44 | 0.0147 | 18 | 0.0812 | Sundaram, B.N., 1998. The effects of oxygen on Synthetic crude oil fouling, Department of Chemical and Bio-Resource Engineering. University of British Columbia, Vancouver.
867.896 | 9.3333 | 323.99 | 77.3 | 0.44 | 0.0147 | 18 | 0.083 | Sundaram, B.N., 1998. The effects of oxygen on Synthetic crude oil fouling, Department of Chemical and Bio-Resource Engineering. University of British Columbia, Vancouver.
867.896 | 9.5 | 325.13 | 77.3 | 0.44 | 0.0147 | 18 | 0.0857 | Sundaram, B.N., 1998. The effects of oxygen on Synthetic crude oil fouling, Department of Chemical and Bio-Resource Engineering. University of British Columbia, Vancouver.
867.896 | 9.6667 | 325.96 | 77.3 | 0.44 | 0.0147 | 18 | 0.0882 | Sundaram, B.N., 1998. The effects of oxygen on Synthetic crude oil fouling, Department of Chemical and Bio-Resource Engineering. University of British Columbia, Vancouver.
867.896 | 9.8333 | 326.46 | 77.3 | 0.44 | 0.0147 | 18 | 0.0894 | Sundaram, B.N., 1998. The effects of oxygen on Synthetic crude oil fouling, Department of Chemical and Bio-Resource Engineering. University of British Columbia, Vancouver.
867.896 | 10 | 327.28 | 77.3 | 0.44 | 0.0147 | 18 | 0.0913 | Sundaram, B.N., 1998. The effects of oxygen on Synthetic crude oil fouling, Department of Chemical and Bio-Resource Engineering. University of British Columbia, Vancouver.
867.896 | 10.1667 | 328.3 | 77.4 | 0.44 | 0.0147 | 18 | 0.0936 | Sundaram, B.N., 1998. The effects of oxygen on Synthetic crude oil fouling, Department of Chemical and Bio-Resource Engineering. University of British Columbia, Vancouver.
867.896 | 10.3333 | 329.26 | 77.45 | 0.44 | 0.0147 | 18 | 0.0958 | Sundaram, B.N., 1998. The effects of oxygen on Synthetic crude oil fouling, Department of Chemical and Bio-Resource Engineering. University of British Columbia, Vancouver.
867.896 | 10.5 | 329.89 | 77.7 | 0.44 | 0.0147 | 18 | 0.0962 | Sundaram, B.N., 1998. The effects of oxygen on Synthetic crude oil fouling, Department of Chemical and Bio-Resource Engineering. University of British Columbia, Vancouver.
867.896 | 10.6667 | 330.53 | 77.95 | 0.44 | 0.0147 | 18 | 0.0976 | Sundaram, B.N., 1998. The effects of oxygen on Synthetic crude oil fouling, Department of Chemical and Bio-Resource Engineering. University of British Columbia, Vancouver.
867.896 | 10.8333 | 331.53 | 78 | 0.44 | 0.0147 | 18 | 0.0999 | Sundaram, B.N., 1998. The effects of oxygen on Synthetic crude oil fouling, Department of Chemical and Bio-Resource Engineering. University of British Columbia, Vancouver.
867.896 | 11 | 332.4 | 78.1 | 0.44 | 0.0147 | 18 | 0.1018 | Sundaram, B.N., 1998. The effects of oxygen on Synthetic crude oil fouling, Department of Chemical and Bio-Resource Engineering. University of British Columbia, Vancouver.
867.896 | 11.1667 | 332.83 | 78.15 | 0.44 | 0.0147 | 18 | 0.1022 | Sundaram, B.N., 1998. The effects of oxygen on Synthetic crude oil fouling, Department of Chemical and Bio-Resource Engineering. University of British Columbia, Vancouver.
867.896 | 11.3333 | 333.86 | 78.2 | 0.44 | 0.0147 | 18 | 0.1045 | Sundaram, B.N., 1998. The effects of oxygen on Synthetic crude oil fouling, Department of Chemical and Bio-Resource Engineering. University of British Columbia, Vancouver.
867.896 | 11.5 | 334.6 | 78.25 | 0.44 | 0.0147 | 18 | 0.1067 | Sundaram, B.N., 1998. The effects of oxygen on Synthetic crude oil fouling, Department of Chemical and Bio-Resource Engineering. University of British Columbia, Vancouver.
867.896 | 11.6667 | 335.6 | 78.2 | 0.44 | 0.0147 | 18 | 0.1097 | Sundaram, B.N., 1998. The effects of oxygen on Synthetic crude oil fouling, Department of Chemical and Bio-Resource Engineering. University of British Columbia, Vancouver.
867.896 | 11.8333 | 337.59 | 78.2 | 0.44 | 0.0147 | 18 | 0.109 | Sundaram, B.N., 1998. The effects of oxygen on Synthetic crude oil fouling, Department of Chemical and Bio-Resource Engineering. University of British Columbia, Vancouver.
867.896 | 12 | 338.62 | 78.3 | 0.44 | 0.0147 | 18 | 0.1107 | Sundaram, B.N., 1998. The effects of oxygen on Synthetic crude oil fouling, Department of Chemical and Bio-Resource Engineering. University of British Columbia, Vancouver.
867.896 | 12.1667 | 339.23 | 78.4 | 0.44 | 0.0147 | 18 | 0.1124 | Sundaram, B.N., 1998. The effects of oxygen on Synthetic crude oil fouling, Department of Chemical and Bio-Resource Engineering. University of British Columbia, Vancouver.
867.896 | 12.3333 | 339.8 | 78.45 | 0.44 | 0.0147 | 18 | 0.1142 | Sundaram, B.N., 1998. The effects of oxygen on Synthetic crude oil fouling, Department of Chemical and Bio-Resource Engineering. University of British Columbia, Vancouver.
867.896 | 12.5 | 340.47 | 78.45 | 0.44 | 0.0147 | 18 | 0.1163 | Sundaram, B.N., 1998. The effects of oxygen on Synthetic crude oil fouling, Department of Chemical and Bio-Resource Engineering. University of British Columbia, Vancouver.
867.896 | 12.6667 | 342.11 | 78.45 | 0.44 | 0.0147 | 18 | 0.1172 | Sundaram, B.N., 1998. The effects of oxygen on Synthetic crude oil fouling, Department of Chemical and Bio-Resource Engineering. University of British Columbia, Vancouver.
867.896 | 12.8333 | 342.22 | 78.45 | 0.44 | 0.0147 | 18 | 0.1184 | Sundaram, B.N., 1998. The effects of oxygen on Synthetic crude oil fouling, Department of Chemical and Bio-Resource Engineering. University of British Columbia, Vancouver.
867.896 | 13 | 342.92 | 78.5 | 0.44 | 0.0147 | 18 | 0.1205 | Sundaram, B.N., 1998. The effects of oxygen on Synthetic crude oil fouling, Department of Chemical and Bio-Resource Engineering. University of British Columbia, Vancouver.
867.896 | 13.1667 | 343.82 | 78.45 | 0.44 | 0.0147 | 18 | 0.1222 | Sundaram, B.N., 1998. The effects of oxygen on Synthetic crude oil fouling, Department of Chemical and Bio-Resource Engineering. University of British Columbia, Vancouver.
867.896 | 13.3333 | 344.79 | 78.45 | 0.44 | 0.0147 | 18 | 0.125 | Sundaram, B.N., 1998. The effects of oxygen on Synthetic crude oil fouling, Department of Chemical and Bio-Resource Engineering. University of British Columbia, Vancouver.
867.896 | 13.5 | 345.16 | 78.45 | 0.44 | 0.0147 | 18 | 0.1264 | Sundaram, B.N., 1998. The effects of oxygen on Synthetic crude oil fouling, Department of Chemical and Bio-Resource Engineering. University of British Columbia, Vancouver.
867.896 | 13.6667 | 345.96 | 78.45 | 0.44 | 0.0147 | 18 | 0.1278 | Sundaram, B.N., 1998. The effects of oxygen on Synthetic crude oil fouling, Department of Chemical and Bio-Resource Engineering. University of British Columbia, Vancouver.
867.896 | 13.8333 | 345.98 | 78.3 | 0.44 | 0.0147 | 18 | 0.1313 | Sundaram, B.N., 1998. The effects of oxygen on Synthetic crude oil fouling, Department of Chemical and Bio-Resource Engineering. University of British Columbia, Vancouver.
867.896 | 14 | 346.39 | 78.2 | 0.44 | 0.0147 | 18 | 0.1341 | Sundaram, B.N., 1998. The effects of oxygen on Synthetic crude oil fouling, Department of Chemical and Bio-Resource Engineering. University of British Columbia, Vancouver.
867.896 | 14.1667 | 347.19 | 78.2 | 0.44 | 0.0147 | 18 | 0.1355 | Sundaram, B.N., 1998. The effects of oxygen on Synthetic crude oil fouling, Department of Chemical and Bio-Resource Engineering. University of British Columbia, Vancouver.
867.896 | 14.3333 | 348.64 | 78.3 | 0.44 | 0.0147 | 18 | 0.1361 | Sundaram, B.N., 1998. The effects of oxygen on Synthetic crude oil fouling, Department of Chemical and Bio-Resource Engineering. University of British Columbia, Vancouver.
867.896 | 14.5 | 349.7 | 78.35 | 0.44 | 0.0147 | 18 | 0.1385 | Sundaram, B.N., 1998. The effects of oxygen on Synthetic crude oil fouling, Department of Chemical and Bio-Resource Engineering. University of British Columbia, Vancouver.
867.896 | 14.6667 | 350.49 | 78.45 | 0.44 | 0.0147 | 18 | 0.1381 | Sundaram, B.N., 1998. The effects of oxygen on Synthetic crude oil fouling, Department of Chemical and Bio-Resource Engineering. University of British Columbia, Vancouver.
867.896 | 14.8333 | 351.28 | 78.45 | 0.44 | 0.0147 | 18 | 0.1395 | Sundaram, B.N., 1998. The effects of oxygen on Synthetic crude oil fouling, Department of Chemical and Bio-Resource Engineering. University of British Columbia, Vancouver.
867.896 | 15 | 351.82 | 78.55 | 0.44 | 0.0147 | 18 | 0.141 | Sundaram, B.N., 1998. The effects of oxygen on Synthetic crude oil fouling, Department of Chemical and Bio-Resource Engineering. University of British Columbia, Vancouver.
867.896 | 15.1667 | 352.98 | 78.55 | 0.44 | 0.0147 | 18 | 0.1427 | Sundaram, B.N., 1998. The effects of oxygen on Synthetic crude oil fouling, Department of Chemical and Bio-Resource Engineering. University of British Columbia, Vancouver.
867.896 | 15.3333 | 353.28 | 78.55 | 0.44 | 0.0147 | 18 | 0.144 | Sundaram, B.N., 1998. The effects of oxygen on Synthetic crude oil fouling, Department of Chemical and Bio-Resource Engineering. University of British Columbia, Vancouver.
867.896 | 15.5 | 354.45 | 78.5 | 0.44 | 0.0147 | 18 | 0.1469 | Sundaram, B.N., 1998. The effects of oxygen on Synthetic crude oil fouling, Department of Chemical and Bio-Resource Engineering. University of British Columbia, Vancouver.
867.896 | 15.6667 | 354.63 | 78.5 | 0.44 | 0.0147 | 18 | 0.1494 | Sundaram, B.N., 1998. The effects of oxygen on Synthetic crude oil fouling, Department of Chemical and Bio-Resource Engineering. University of British Columbia, Vancouver.
867.896 | 15.8333 | 355.24 | 78.45 | 0.44 | 0.0147 | 18 | 0.1521 | Sundaram, B.N., 1998. The effects of oxygen on Synthetic crude oil fouling, Department of Chemical and Bio-Resource Engineering. University of British Columbia, Vancouver.
867.896 | 16 | 356.19 | 78.45 | 0.44 | 0.0147 | 18 | 0.1517 | Sundaram, B.N., 1998. The effects of oxygen on Synthetic crude oil fouling, Department of Chemical and Bio-Resource Engineering. University of British Columbia, Vancouver.
867.896 | 16.1667 | 357.17 | 78.55 | 0.44 | 0.0147 | 18 | 0.1516 | Sundaram, B.N., 1998. The effects of oxygen on Synthetic crude oil fouling, Department of Chemical and Bio-Resource Engineering. University of British Columbia, Vancouver.
867.896 | 16.3333 | 358.04 | 78.6 | 0.44 | 0.0147 | 18 | 0.1541 | Sundaram, B.N., 1998. The effects of oxygen on Synthetic crude oil fouling, Department of Chemical and Bio-Resource Engineering. University of British Columbia, Vancouver.
867.896 | 16.5 | 358.28 | 78.7 | 0.44 | 0.0147 | 18 | 0.1544 | Sundaram, B.N., 1998. The effects of oxygen on Synthetic crude oil fouling, Department of Chemical and Bio-Resource Engineering. University of British Columbia, Vancouver.
867.896 | 0.16667 | 296.83 | 78.2 | 0.44 | 0.0147 | 0.45 | 0.0023 | Sundaram, B.N., 1998. The effects of oxygen on Synthetic crude oil fouling, Department of Chemical and Bio-Resource Engineering. University of British Columbia, Vancouver.
867.896 | 0.33333 | 297.18 | 78.1 | 0.44 | 0.0147 | 0.45 | 0.005 | Sundaram, B.N., 1998. The effects of oxygen on Synthetic crude oil fouling, Department of Chemical and Bio-Resource Engineering. University of British Columbia, Vancouver.
867.896 | 0.5 | 298.09 | 78 | 0.44 | 0.0147 | 0.45 | 0.0081 | Sundaram, B.N., 1998. The effects of oxygen on Synthetic crude oil fouling, Department of Chemical and Bio-Resource Engineering. University of British Columbia, Vancouver.
867.896 | 0.66667 | 298.23 | 77.6 | 0.44 | 0.0147 | 0.45 | 0.0102 | Sundaram, B.N., 1998. The effects of oxygen on Synthetic crude oil fouling, Department of Chemical and Bio-Resource Engineering. University of British Columbia, Vancouver.
867.896 | 0.83333 | 298.68 | 77.4 | 0.44 | 0.0147 | 0.45 | 0.0138 | Sundaram, B.N., 1998. The effects of oxygen on Synthetic crude oil fouling, Department of Chemical and Bio-Resource Engineering. University of British Columbia, Vancouver.
867.896 | 1 | 298.13 | 77 | 0.44 | 0.0147 | 0.45 | 0.0151 | Sundaram, B.N., 1998. The effects of oxygen on Synthetic crude oil fouling, Department of Chemical and Bio-Resource Engineering. University of British Columbia, Vancouver.
867.896 | 1.1667 | 296.3 | 76.75 | 0.44 | 0.0147 | 0.45 | 0.0122 | Sundaram, B.N., 1998. The effects of oxygen on Synthetic crude oil fouling, Department of Chemical and Bio-Resource Engineering. University of British Columbia, Vancouver.
867.896 | 1.3333 | 296.71 | 76.5 | 0.44 | 0.0147 | 0.45 | 0.015 | Sundaram, B.N., 1998. The effects of oxygen on Synthetic crude oil fouling, Department of Chemical and Bio-Resource Engineering. University of British Columbia, Vancouver.
867.896 | 1.5 | 297.05 | 76.45 | 0.44 | 0.0147 | 0.45 | 0.0168 | Sundaram, B.N., 1998. The effects of oxygen on Synthetic crude oil fouling, Department of Chemical and Bio-Resource Engineering. University of British Columbia, Vancouver.
867.896 | 1.6667 | 297.16 | 76.4 | 0.44 | 0.0147 | 0.45 | 0.018 | Sundaram, B.N., 1998. The effects of oxygen on Synthetic crude oil fouling, Department of Chemical and Bio-Resource Engineering. University of British Columbia, Vancouver.
867.896 | 1.8333 | 296.96 | 76.35 | 0.44 | 0.0147 | 0.45 | 0.0181 | Sundaram, B.N., 1998. The effects of oxygen on Synthetic crude oil fouling, Department of Chemical and Bio-Resource Engineering. University of British Columbia, Vancouver.
867.896 | 2 | 297.44 | 76.55 | 0.44 | 0.0147 | 0.45 | 0.0192 | Sundaram, B.N., 1998. The effects of oxygen on Synthetic crude oil fouling, Department of Chemical and Bio-Resource Engineering. University of British Columbia, Vancouver.
867.896 | 2.1667 | 297.04 | 76.75 | 0.44 | 0.0147 | 0.45 | 0.0182 | Sundaram, B.N., 1998. The effects of oxygen on Synthetic crude oil fouling, Department of Chemical and Bio-Resource Engineering. University of British Columbia, Vancouver.
867.896 | 2.3333 | 296.48 | 76.85 | 0.44 | 0.0147 | 0.45 | 0.017 | Sundaram, B.N., 1998. The effects of oxygen on Synthetic crude oil fouling, Department of Chemical and Bio-Resource Engineering. University of British Columbia, Vancouver.
867.896 | 2.5 | 294.98 | 76.65 | 0.44 | 0.0147 | 0.45 | 0.0147 | Sundaram, B.N., 1998. The effects of oxygen on Synthetic crude oil fouling, Department of Chemical and Bio-Resource Engineering. University of British Columbia, Vancouver.
867.896 | 2.6667 | 294.69 | 76.55 | 0.44 | 0.0147 | 0.45 | 0.0147 | Sundaram, B.N., 1998. The effects of oxygen on Synthetic crude oil fouling, Department of Chemical and Bio-Resource Engineering. University of British Columbia, Vancouver.
867.896 | 2.8333 | 293.41 | 76.45 | 0.44 | 0.0147 | 0.45 | 0.011 | Sundaram, B.N., 1998. The effects of oxygen on Synthetic crude oil fouling, Department of Chemical and Bio-Resource Engineering. University of British Columbia, Vancouver.
867.896 | 3 | 292.32 | 76.4 | 0.44 | 0.0147 | 0.45 | 0.009 | Sundaram, B.N., 1998. The effects of oxygen on Synthetic crude oil fouling, Department of Chemical and Bio-Resource Engineering. University of British Columbia, Vancouver.
867.896 | 3.1667 | 292.48 | 76.35 | 0.44 | 0.0147 | 0.45 | 0.0095 | Sundaram, B.N., 1998. The effects of oxygen on Synthetic crude oil fouling, Department of Chemical and Bio-Resource Engineering. University of British Columbia, Vancouver.
867.896 | 3.3333 | 292.29 | 76.45 | 0.44 | 0.0147 | 0.45 | 0.0092 | Sundaram, B.N., 1998. The effects of oxygen on Synthetic crude oil fouling, Department of Chemical and Bio-Resource Engineering. University of British Columbia, Vancouver.
867.896 | 3.5 | 290.92 | 76.55 | 0.44 | 0.0147 | 0.45 | 0.0061 | Sundaram, B.N., 1998. The effects of oxygen on Synthetic crude oil fouling, Department of Chemical and Bio-Resource Engineering. University of British Columbia, Vancouver.
867.896 | 3.6667 | 289.26 | 76.55 | 0.44 | 0.0147 | 0.45 | 0.0025 | Sundaram, B.N., 1998. The effects of oxygen on Synthetic crude oil fouling, Department of Chemical and Bio-Resource Engineering. University of British Columbia, Vancouver.
867.896 | 3.8333 | 288.46 | 76.55 | 0.44 | 0.0147 | 0.45 | 0.0006 | Sundaram, B.N., 1998. The effects of oxygen on Synthetic crude oil fouling, Department of Chemical and Bio-Resource Engineering. University of British Columbia, Vancouver.
867.896 | 6 | 284.65 | 77.06 | 0.44 | 0.0147 | 0.45 | 0.0077 | Sundaram, B.N., 1998. The effects of oxygen on Synthetic crude oil fouling, Department of Chemical and Bio-Resource Engineering. University of British Columbia, Vancouver.
867.896 | 11.8333 | 288.62 | 77.75 | 0.44 | 0.0147 | 0.45 | 0.0006 | Sundaram, B.N., 1998. The effects of oxygen on Synthetic crude oil fouling, Department of Chemical and Bio-Resource Engineering. University of British Columbia, Vancouver.
867.896 | 12 | 288.82 | 77.8 | 0.44 | 0.0147 | 0.45 | 0.0009 | Sundaram, B.N., 1998. The effects of oxygen on Synthetic crude oil fouling, Department of Chemical and Bio-Resource Engineering. University of British Columbia, Vancouver.
867.896 | 12.1667 | 289.12 | 77.8 | 0.44 | 0.0147 | 0.45 | 0.0021 | Sundaram, B.N., 1998. The effects of oxygen on Synthetic crude oil fouling, Department of Chemical and Bio-Resource Engineering. University of British Columbia, Vancouver.
867.896 | 12.3333 | 289.55 | 77.8 | 0.44 | 0.0147 | 0.45 | 0.0031 | Sundaram, B.N., 1998. The effects of oxygen on Synthetic crude oil fouling, Department of Chemical and Bio-Resource Engineering. University of British Columbia, Vancouver.
867.896 | 12.5 | 289.85 | 77.8 | 0.44 | 0.0147 | 0.45 | 0.0038 | Sundaram, B.N., 1998. The effects of oxygen on Synthetic crude oil fouling, Department of Chemical and Bio-Resource Engineering. University of British Columbia, Vancouver.
867.896 | 12.6667 | 290.22 | 77.8 | 0.44 | 0.0147 | 0.45 | 0.0043 | Sundaram, B.N., 1998. The effects of oxygen on Synthetic crude oil fouling, Department of Chemical and Bio-Resource Engineering. University of British Columbia, Vancouver.
867.896 | 12.8333 | 290.62 | 77.85 | 0.44 | 0.0147 | 0.45 | 0.0056 | Sundaram, B.N., 1998. The effects of oxygen on Synthetic crude oil fouling, Department of Chemical and Bio-Resource Engineering. University of British Columbia, Vancouver.
867.896 | 13 | 290.79 | 77.9 | 0.44 | 0.0147 | 0.45 | 0.0058 | Sundaram, B.N., 1998. The effects of oxygen on Synthetic crude oil fouling, Department of Chemical and Bio-Resource Engineering. University of British Columbia, Vancouver.
867.896 | 13.1667 | 291.06 | 77.85 | 0.44 | 0.0147 | 0.45 | 0.007 | Sundaram, B.N., 1998. The effects of oxygen on Synthetic crude oil fouling, Department of Chemical and Bio-Resource Engineering. University of British Columbia, Vancouver.
867.896 | 13.3333 | 291.52 | 77.8 | 0.44 | 0.0147 | 0.45 | 0.0079 | Sundaram, B.N., 1998. The effects of oxygen on Synthetic crude oil fouling, Department of Chemical and Bio-Resource Engineering. University of British Columbia, Vancouver.
867.896 | 13.5 | 291.79 | 77.8 | 0.44 | 0.0147 | 0.45 | 0.0085 | Sundaram, B.N., 1998. The effects of oxygen on Synthetic crude oil fouling, Department of Chemical and Bio-Resource Engineering. University of British Columbia, Vancouver.
867.896 | 13.6667 | 292.28 | 77.85 | 0.44 | 0.0147 | 0.45 | 0.0092 | Sundaram, B.N., 1998. The effects of oxygen on Synthetic crude oil fouling, Department of Chemical and Bio-Resource Engineering. University of British Columbia, Vancouver.
867.896 | 13.8333 | 292.45 | 77.95 | 0.44 | 0.0147 | 0.45 | 0.0093 | Sundaram, B.N., 1998. The effects of oxygen on Synthetic crude oil fouling, Department of Chemical and Bio-Resource Engineering. University of British Columbia, Vancouver.
867.896 | 14 | 292.75 | 78 | 0.44 | 0.0147 | 0.45 | 0.0104 | Sundaram, B.N., 1998. The effects of oxygen on Synthetic crude oil fouling, Department of Chemical and Bio-Resource Engineering. University of British Columbia, Vancouver.
867.896 | 14.1667 | 293.09 | 78.05 | 0.44 | 0.0147 | 0.45 | 0.011 | Sundaram, B.N., 1998. The effects of oxygen on Synthetic crude oil fouling, Department of Chemical and Bio-Resource Engineering. University of British Columbia, Vancouver.
867.896 | 14.3333 | 293.59 | 78.05 | 0.44 | 0.0147 | 0.45 | 0.0122 | Sundaram, B.N., 1998. The effects of oxygen on Synthetic crude oil fouling, Department of Chemical and Bio-Resource Engineering. University of British Columbia, Vancouver.
867.896 | 14.5 | 293.92 | 78.05 | 0.44 | 0.0147 | 0.45 | 0.0131 | Sundaram, B.N., 1998. The effects of oxygen on Synthetic crude oil fouling, Department of Chemical and Bio-Resource Engineering. University of British Columbia, Vancouver.
867.896 | 14.6667 | 294 | 78.05 | 0.44 | 0.0147 | 0.45 | 0.0145 | Sundaram, B.N., 1998. The effects of oxygen on Synthetic crude oil fouling, Department of Chemical and Bio-Resource Engineering. University of British Columbia, Vancouver.
867.896 | 14.8333 | 294.33 | 78.1 | 0.44 | 0.0147 | 0.45 | 0.0148 | Sundaram, B.N., 1998. The effects of oxygen on Synthetic crude oil fouling, Department of Chemical and Bio-Resource Engineering. University of British Columbia, Vancouver.
867.896 | 15 | 294.7 | 78.15 | 0.44 | 0.0147 | 0.45 | 0.016 | Sundaram, B.N., 1998. The effects of oxygen on Synthetic crude oil fouling, Department of Chemical and Bio-Resource Engineering. University of British Columbia, Vancouver.
867.896 | 15.1667 | 294.93 | 78.15 | 0.44 | 0.0147 | 0.45 | 0.0165 | Sundaram, B.N., 1998. The effects of oxygen on Synthetic crude oil fouling, Department of Chemical and Bio-Resource Engineering. University of British Columbia, Vancouver.
867.896 | 15.3333 | 295.63 | 78.2 | 0.44 | 0.0147 | 0.45 | 0.0177 | Sundaram, B.N., 1998. The effects of oxygen on Synthetic crude oil fouling, Department of Chemical and Bio-Resource Engineering. University of British Columbia, Vancouver.
867.896 | 15.5 | 295.69 | 78.2 | 0.44 | 0.0147 | 0.45 | 0.0178 | Sundaram, B.N., 1998. The effects of oxygen on Synthetic crude oil fouling, Department of Chemical and Bio-Resource Engineering. University of British Columbia, Vancouver.
867.896 | 15.6667 | 296.06 | 78.2 | 0.44 | 0.0147 | 0.45 | 0.0187 | Sundaram, B.N., 1998. The effects of oxygen on Synthetic crude oil fouling, Department of Chemical and Bio-Resource Engineering. University of British Columbia, Vancouver.
867.896 | 15.8333 | 296.13 | 78.2 | 0.44 | 0.0147 | 0.45 | 0.0189 | Sundaram, B.N., 1998. The effects of oxygen on Synthetic crude oil fouling, Department of Chemical and Bio-Resource Engineering. University of British Columbia, Vancouver.
867.896 | 16 | 296.73 | 78.25 | 0.44 | 0.0147 | 0.45 | 0.0206 | Sundaram, B.N., 1998. The effects of oxygen on Synthetic crude oil fouling, Department of Chemical and Bio-Resource Engineering. University of British Columbia, Vancouver.
867.896 | 16.1667 | 297.2 | 78.3 | 0.44 | 0.0147 | 0.45 | 0.0217 | Sundaram, B.N., 1998. The effects of oxygen on Synthetic crude oil fouling, Department of Chemical and Bio-Resource Engineering. University of British Columbia, Vancouver.
867.896 | 16.3333 | 297.16 | 78.3 | 0.44 | 0.0147 | 0.45 | 0.0216 | Sundaram, B.N., 1998. The effects of oxygen on Synthetic crude oil fouling, Department of Chemical and Bio-Resource Engineering. University of British Columbia, Vancouver.
867.896 | 16.5 | 297.79 | 78.3 | 0.44 | 0.0147 | 0.45 | 0.0227 | Sundaram, B.N., 1998. The effects of oxygen on Synthetic crude oil fouling, Department of Chemical and Bio-Resource Engineering. University of British Columbia, Vancouver.
867.896 | 16.6667 | 298.03 | 78.3 | 0.44 | 0.0147 | 0.45 | 0.0232 | Sundaram, B.N., 1998. The effects of oxygen on Synthetic crude oil fouling, Department of Chemical and Bio-Resource Engineering. University of British Columbia, Vancouver.
867.896 | 16.8333 | 298.46 | 78.3 | 0.44 | 0.0147 | 0.45 | 0.0243 | Sundaram, B.N., 1998. The effects of oxygen on Synthetic crude oil fouling, Department of Chemical and Bio-Resource Engineering. University of British Columbia, Vancouver.
867.896 | 17 | 298.56 | 78.3 | 0.44 | 0.0147 | 0.45 | 0.025 | Sundaram, B.N., 1998. The effects of oxygen on Synthetic crude oil fouling, Department of Chemical and Bio-Resource Engineering. University of British Columbia, Vancouver.
867.896 | 17.1667 | 298.93 | 78.35 | 0.44 | 0.0147 | 0.45 | 0.0253 | Sundaram, B.N., 1998. The effects of oxygen on Synthetic crude oil fouling, Department of Chemical and Bio-Resource Engineering. University of British Columbia, Vancouver.
867.896 | 17.3333 | 299.39 | 78.45 | 0.44 | 0.0147 | 0.45 | 0.0262 | Sundaram, B.N., 1998. The effects of oxygen on Synthetic crude oil fouling, Department of Chemical and Bio-Resource Engineering. University of British Columbia, Vancouver.
867.896 | 17.5 | 299.43 | 78.45 | 0.44 | 0.0147 | 0.45 | 0.0263 | Sundaram, B.N., 1998. The effects of oxygen on Synthetic crude oil fouling, Department of Chemical and Bio-Resource Engineering. University of British Columbia, Vancouver.
867.896 | 17.6667 | 300.26 | 78.45 | 0.44 | 0.0147 | 0.45 | 0.0287 | Sundaram, B.N., 1998. The effects of oxygen on Synthetic crude oil fouling, Department of Chemical and Bio-Resource Engineering. University of British Columbia, Vancouver.
867.896 | 17.8333 | 300.23 | 78.8 | 0.44 | 0.0147 | 0.45 | 0.0278 | Sundaram, B.N., 1998. The effects of oxygen on Synthetic crude oil fouling, Department of Chemical and Bio-Resource Engineering. University of British Columbia, Vancouver.
867.896 | 0.16667 | 296.05 | 76.6 | 0.44 | 0.0147 | 4.5 | 0.0012866 | Sundaram, B.N., 1998. The effects of oxygen on Synthetic crude oil fouling, Department of Chemical and Bio-Resource Engineering. University of British Columbia, Vancouver.
867.896 | 1.1667 | 284.17 | 75.95 | 0.44 | 0.0147 | 4.5 | 0.019589 | Sundaram, B.N., 1998. The effects of oxygen on Synthetic crude oil fouling, Department of Chemical and Bio-Resource Engineering. University of British Columbia, Vancouver.
867.896 | 1.6667 | 283.56 | 76.55 | 0.44 | 0.0147 | 4.5 | 0.020099 | Sundaram, B.N., 1998. The effects of oxygen on Synthetic crude oil fouling, Department of Chemical and Bio-Resource Engineering. University of British Columbia, Vancouver.
867.896 | 5.6667 | 291.13 | 75.95 | 0.44 | 0.0147 | 4.5 | 0.00019223 | Sundaram, B.N., 1998. The effects of oxygen on Synthetic crude oil fouling, Department of Chemical and Bio-Resource Engineering. University of British Columbia, Vancouver.
867.896 | 5.8333 | 291.69 | 75.95 | 0.44 | 0.0147 | 4.5 | 0.0011222 | Sundaram, B.N., 1998. The effects of oxygen on Synthetic crude oil fouling, Department of Chemical and Bio-Resource Engineering. University of British Columbia, Vancouver.
867.896 | 6 | 291.76 | 76 | 0.44 | 0.0147 | 4.5 | 0.0015838 | Sundaram, B.N., 1998. The effects of oxygen on Synthetic crude oil fouling, Department of Chemical and Bio-Resource Engineering. University of British Columbia, Vancouver.
867.896 | 6.1667 | 292.5 | 75.95 | 0.44 | 0.0147 | 4.5 | 0.0034525 | Sundaram, B.N., 1998. The effects of oxygen on Synthetic crude oil fouling, Department of Chemical and Bio-Resource Engineering. University of British Columbia, Vancouver.
867.896 | 6.3333 | 292.86 | 75.95 | 0.44 | 0.0147 | 4.5 | 0.0043272 | Sundaram, B.N., 1998. The effects of oxygen on Synthetic crude oil fouling, Department of Chemical and Bio-Resource Engineering. University of British Columbia, Vancouver.
867.896 | 6.5 | 293.03 | 76.05 | 0.44 | 0.0147 | 4.5 | 0.004062 | Sundaram, B.N., 1998. The effects of oxygen on Synthetic crude oil fouling, Department of Chemical and Bio-Resource Engineering. University of British Columbia, Vancouver.
867.896 | 6.6667 | 293.63 | 76.05 | 0.44 | 0.0147 | 4.5 | 0.0059175 | Sundaram, B.N., 1998. The effects of oxygen on Synthetic crude oil fouling, Department of Chemical and Bio-Resource Engineering. University of British Columbia, Vancouver.
867.896 | 6.8333 | 293.88 | 75.95 | 0.44 | 0.0147 | 4.5 | 0.0067127 | Sundaram, B.N., 1998. The effects of oxygen on Synthetic crude oil fouling, Department of Chemical and Bio-Resource Engineering. University of British Columbia, Vancouver.
867.896 | 7 | 294.27 | 75.95 | 0.44 | 0.0147 | 4.5 | 0.0080943 | Sundaram, B.N., 1998. The effects of oxygen on Synthetic crude oil fouling, Department of Chemical and Bio-Resource Engineering. University of British Columbia, Vancouver.
867.896 | 7.1667 | 294.74 | 75.95 | 0.44 | 0.0147 | 4.5 | 0.0092085 | Sundaram, B.N., 1998. The effects of oxygen on Synthetic crude oil fouling, Department of Chemical and Bio-Resource Engineering. University of British Columbia, Vancouver.
867.896 | 7.3333 | 295.11 | 75.95 | 0.44 | 0.0147 | 4.5 | 0.010514 | Sundaram, B.N., 1998. The effects of oxygen on Synthetic crude oil fouling, Department of Chemical and Bio-Resource Engineering. University of British Columbia, Vancouver.
867.896 | 7.5 | 295.37 | 75.95 | 0.44 | 0.0147 | 4.5 | 0.011151 | Sundaram, B.N., 1998. The effects of oxygen on Synthetic crude oil fouling, Department of Chemical and Bio-Resource Engineering. University of British Columbia, Vancouver.
867.896 | 7.6667 | 295.94 | 76 | 0.44 | 0.0147 | 4.5 | 0.012385 | Sundaram, B.N., 1998. The effects of oxygen on Synthetic crude oil fouling, Department of Chemical and Bio-Resource Engineering. University of British Columbia, Vancouver.
867.896 | 7.8333 | 296.31 | 76.05 | 0.44 | 0.0147 | 4.5 | 0.013142 | Sundaram, B.N., 1998. The effects of oxygen on Synthetic crude oil fouling, Department of Chemical and Bio-Resource Engineering. University of British Columbia, Vancouver.
867.896 | 8 | 297.01 | 76.05 | 0.44 | 0.0147 | 4.5 | 0.014814 | Sundaram, B.N., 1998. The effects of oxygen on Synthetic crude oil fouling, Department of Chemical and Bio-Resource Engineering. University of British Columbia, Vancouver.
867.896 | 8.1667 | 297.28 | 75.95 | 0.44 | 0.0147 | 4.5 | 0.016125 | Sundaram, B.N., 1998. The effects of oxygen on Synthetic crude oil fouling, Department of Chemical and Bio-Resource Engineering. University of British Columbia, Vancouver.
867.896 | 8.3333 | 297.88 | 75.95 | 0.44 | 0.0147 | 4.5 | 0.01756 | Sundaram, B.N., 1998. The effects of oxygen on Synthetic crude oil fouling, Department of Chemical and Bio-Resource Engineering. University of British Columbia, Vancouver.
867.896 | 8.5 | 298.11 | 75.95 | 0.44 | 0.0147 | 4.5 | 0.018555 | Sundaram, B.N., 1998. The effects of oxygen on Synthetic crude oil fouling, Department of Chemical and Bio-Resource Engineering. University of British Columbia, Vancouver.
867.896 | 8.6667 | 298.41 | 75.95 | 0.44 | 0.0147 | 4.5 | 0.018835 | Sundaram, B.N., 1998. The effects of oxygen on Synthetic crude oil fouling, Department of Chemical and Bio-Resource Engineering. University of British Columbia, Vancouver.
867.896 | 8.8333 | 299.04 | 75.95 | 0.44 | 0.0147 | 4.5 | 0.02035 | Sundaram, B.N., 1998. The effects of oxygen on Synthetic crude oil fouling, Department of Chemical and Bio-Resource Engineering. University of British Columbia, Vancouver.
867.896 | 9 | 299.51 | 75.95 | 0.44 | 0.0147 | 4.5 | 0.021905 | Sundaram, B.N., 1998. The effects of oxygen on Synthetic crude oil fouling, Department of Chemical and Bio-Resource Engineering. University of British Columbia, Vancouver.
867.896 | 9.1667 | 300.05 | 75.95 | 0.44 | 0.0147 | 4.5 | 0.023182 | Sundaram, B.N., 1998. The effects of oxygen on Synthetic crude oil fouling, Department of Chemical and Bio-Resource Engineering. University of British Columbia, Vancouver.
867.896 | 9.3333 | 300.45 | 75.95 | 0.44 | 0.0147 | 4.5 | 0.024139 | Sundaram, B.N., 1998. The effects of oxygen on Synthetic crude oil fouling, Department of Chemical and Bio-Resource Engineering. University of British Columbia, Vancouver.
867.896 | 9.5 | 300.71 | 75.95 | 0.44 | 0.0147 | 4.5 | 0.024777 | Sundaram, B.N., 1998. The effects of oxygen on Synthetic crude oil fouling, Department of Chemical and Bio-Resource Engineering. University of British Columbia, Vancouver.
867.896 | 9.6667 | 300.98 | 75.95 | 0.44 | 0.0147 | 4.5 | 0.025415 | Sundaram, B.N., 1998. The effects of oxygen on Synthetic crude oil fouling, Department of Chemical and Bio-Resource Engineering. University of British Columbia, Vancouver.
867.896 | 9.8333 | 301.38 | 75.95 | 0.44 | 0.0147 | 4.5 | 0.026817 | Sundaram, B.N., 1998. The effects of oxygen on Synthetic crude oil fouling, Department of Chemical and Bio-Resource Engineering. University of British Columbia, Vancouver.
867.896 | 10 | 302.25 | 75.95 | 0.44 | 0.0147 | 4.5 | 0.028892 | Sundaram, B.N., 1998. The effects of oxygen on Synthetic crude oil fouling, Department of Chemical and Bio-Resource Engineering. University of British Columbia, Vancouver.
867.896 | 10.1667 | 302.55 | 76.05 | 0.44 | 0.0147 | 4.5 | 0.029816 | Sundaram, B.N., 1998. The effects of oxygen on Synthetic crude oil fouling, Department of Chemical and Bio-Resource Engineering. University of British Columbia, Vancouver.
867.896 | 10.3333 | 303.09 | 75.95 | 0.44 | 0.0147 | 4.5 | 0.031336 | Sundaram, B.N., 1998. The effects of oxygen on Synthetic crude oil fouling, Department of Chemical and Bio-Resource Engineering. University of British Columbia, Vancouver.
867.896 | 10.5 | 303.39 | 76 | 0.44 | 0.0147 | 4.5 | 0.032834 | Sundaram, B.N., 1998. The effects of oxygen on Synthetic crude oil fouling, Department of Chemical and Bio-Resource Engineering. University of British Columbia, Vancouver.
867.896 | 10.6667 | 303.96 | 76.1 | 0.44 | 0.0147 | 4.5 | 0.033955 | Sundaram, B.N., 1998. The effects of oxygen on Synthetic crude oil fouling, Department of Chemical and Bio-Resource Engineering. University of British Columbia, Vancouver.
867.896 | 10.8333 | 304.13 | 76.15 | 0.44 | 0.0147 | 4.5 | 0.034235 | Sundaram, B.N., 1998. The effects of oxygen on Synthetic crude oil fouling, Department of Chemical and Bio-Resource Engineering. University of British Columbia, Vancouver.
867.896 | 11 | 304.23 | 76.1 | 0.44 | 0.0147 | 4.5 | 0.035047 | Sundaram, B.N., 1998. The effects of oxygen on Synthetic crude oil fouling, Department of Chemical and Bio-Resource Engineering. University of British Columbia, Vancouver.
867.896 | 11.1667 | 305.07 | 76.2 | 0.44 | 0.0147 | 4.5 | 0.037718 | Sundaram, B.N., 1998. The effects of oxygen on Synthetic crude oil fouling, Department of Chemical and Bio-Resource Engineering. University of British Columbia, Vancouver.
867.896 | 11.3333 | 305.44 | 76.2 | 0.44 | 0.0147 | 4.5 | 0.039057 | Sundaram, B.N., 1998. The effects of oxygen on Synthetic crude oil fouling, Department of Chemical and Bio-Resource Engineering. University of British Columbia, Vancouver.
867.896 | 11.5 | 306.04 | 76.25 | 0.44 | 0.0147 | 4.5 | 0.040382 | Sundaram, B.N., 1998. The effects of oxygen on Synthetic crude oil fouling, Department of Chemical and Bio-Resource Engineering. University of British Columbia, Vancouver.
867.896 | 11.6667 | 306.48 | 76.25 | 0.44 | 0.0147 | 4.5 | 0.041885 | Sundaram, B.N., 1998. The effects of oxygen on Synthetic crude oil fouling, Department of Chemical and Bio-Resource Engineering. University of British Columbia, Vancouver.
867.896 | 11.8333 | 306.99 | 76.2 | 0.44 | 0.0147 | 4.5 | 0.044595 | Sundaram, B.N., 1998. The effects of oxygen on Synthetic crude oil fouling, Department of Chemical and Bio-Resource Engineering. University of British Columbia, Vancouver.
867.896 | 12 | 307.29 | 76.3 | 0.44 | 0.0147 | 4.5 | 0.045078 | Sundaram, B.N., 1998. The effects of oxygen on Synthetic crude oil fouling, Department of Chemical and Bio-Resource Engineering. University of British Columbia, Vancouver.
867.896 | 12.1667 | 307.43 | 76.2 | 0.44 | 0.0147 | 4.5 | 0.046571 | Sundaram, B.N., 1998. The effects of oxygen on Synthetic crude oil fouling, Department of Chemical and Bio-Resource Engineering. University of British Columbia, Vancouver.
867.896 | 12.3333 | 308.22 | 76.2 | 0.44 | 0.0147 | 4.5 | 0.047111 | Sundaram, B.N., 1998. The effects of oxygen on Synthetic crude oil fouling, Department of Chemical and Bio-Resource Engineering. University of British Columbia, Vancouver.
867.896 | 12.5 | 308.63 | 76.2 | 0.44 | 0.0147 | 4.5 | 0.049943 | Sundaram, B.N., 1998. The effects of oxygen on Synthetic crude oil fouling, Department of Chemical and Bio-Resource Engineering. University of British Columbia, Vancouver.
867.896 | 12.6667 | 309.1 | 76.2 | 0.44 | 0.0147 | 4.5 | 0.050605 | Sundaram, B.N., 1998. The effects of oxygen on Synthetic crude oil fouling, Department of Chemical and Bio-Resource Engineering. University of British Columbia, Vancouver.
867.896 | 12.8333 | 309.44 | 78.2 | 0.44 | 0.0147 | 4.5 | 0.052351 | Sundaram, B.N., 1998. The effects of oxygen on Synthetic crude oil fouling, Department of Chemical and Bio-Resource Engineering. University of British Columbia, Vancouver.
867.896 | 13 | 309.57 | 76.2 | 0.44 | 0.0147 | 4.5 | 0.052204 | Sundaram, B.N., 1998. The effects of oxygen on Synthetic crude oil fouling, Department of Chemical and Bio-Resource Engineering. University of British Columbia, Vancouver.
867.896 | 13.1667 | 310.17 | 76.25 | 0.44 | 0.0147 | 4.5 | 0.054008 | Sundaram, B.N., 1998. The effects of oxygen on Synthetic crude oil fouling, Department of Chemical and Bio-Resource Engineering. University of British Columbia, Vancouver.
867.896 | 13.3333 | 310.77 | 76.25 | 0.44 | 0.0147 | 4.5 | 0.05499 | Sundaram, B.N., 1998. The effects of oxygen on Synthetic crude oil fouling, Department of Chemical and Bio-Resource Engineering. University of British Columbia, Vancouver.
867.896 | 13.5 | 311.17 | 76.3 | 0.44 | 0.0147 | 4.5 | 0.056311 | Sundaram, B.N., 1998. The effects of oxygen on Synthetic crude oil fouling, Department of Chemical and Bio-Resource Engineering. University of British Columbia, Vancouver.
867.896 | 13.6667 | 311.97 | 76.3 | 0.44 | 0.0147 | 4.5 | 0.058251 | Sundaram, B.N., 1998. The effects of oxygen on Synthetic crude oil fouling, Department of Chemical and Bio-Resource Engineering. University of British Columbia, Vancouver.
867.896 | 13.8333 | 312.6 | 76.3 | 0.44 | 0.0147 | 4.5 | 0.05931 | Sundaram, B.N., 1998. The effects of oxygen on Synthetic crude oil fouling, Department of Chemical and Bio-Resource Engineering. University of British Columbia, Vancouver.
867.896 | 14 | 313.03 | 76.3 | 0.44 | 0.0147 | 4.5 | 0.06036 | Sundaram, B.N., 1998. The effects of oxygen on Synthetic crude oil fouling, Department of Chemical and Bio-Resource Engineering. University of British Columbia, Vancouver.
867.896 | 14.1667 | 313.97 | 76.3 | 0.44 | 0.0147 | 4.5 | 0.062621 | Sundaram, B.N., 1998. The effects of oxygen on Synthetic crude oil fouling, Department of Chemical and Bio-Resource Engineering. University of British Columbia, Vancouver.
867.896 | 14.3333 | 314.42 | 76.4 | 0.44 | 0.0147 | 4.5 | 0.065351 | Sundaram, B.N., 1998. The effects of oxygen on Synthetic crude oil fouling, Department of Chemical and Bio-Resource Engineering. University of British Columbia, Vancouver.
867.896 | 14.5 | 314.84 | 76.5 | 0.44 | 0.0147 | 4.5 | 0.065197 | Sundaram, B.N., 1998. The effects of oxygen on Synthetic crude oil fouling, Department of Chemical and Bio-Resource Engineering. University of British Columbia, Vancouver.
867.896 | 14.6667 | 315.7 | 76.5 | 0.44 | 0.0147 | 4.5 | 0.066818 | Sundaram, B.N., 1998. The effects of oxygen on Synthetic crude oil fouling, Department of Chemical and Bio-Resource Engineering. University of British Columbia, Vancouver.
867.896 | 14.8333 | 315.8 | 76.5 | 0.44 | 0.0147 | 4.5 | 0.06706 | Sundaram, B.N., 1998. The effects of oxygen on Synthetic crude oil fouling, Department of Chemical and Bio-Resource Engineering. University of British Columbia, Vancouver.
867.896 | 15 | 316.37 | 76.5 | 0.44 | 0.0147 | 4.5 | 0.067951 | Sundaram, B.N., 1998. The effects of oxygen on Synthetic crude oil fouling, Department of Chemical and Bio-Resource Engineering. University of British Columbia, Vancouver.
867.896 | 15.1667 | 316.85 | 76.5 | 0.44 | 0.0147 | 4.5 | 0.070536 | Sundaram, B.N., 1998. The effects of oxygen on Synthetic crude oil fouling, Department of Chemical and Bio-Resource Engineering. University of British Columbia, Vancouver.
867.896 | 15.3333 | 317.78 | 76.55 | 0.44 | 0.0147 | 4.5 | 0.072194 | Sundaram, B.N., 1998. The effects of oxygen on Synthetic crude oil fouling, Department of Chemical and Bio-Resource Engineering. University of British Columbia, Vancouver.
867.896 | 15.5 | 317.98 | 76.6 | 0.44 | 0.0147 | 4.5 | 0.073045 | Sundaram, B.N., 1998. The effects of oxygen on Synthetic crude oil fouling, Department of Chemical and Bio-Resource Engineering. University of British Columbia, Vancouver.
867.896 | 15.6667 | 318.84 | 76.6 | 0.44 | 0.0147 | 4.5 | 0.074661 | Sundaram, B.N., 1998. The effects of oxygen on Synthetic crude oil fouling, Department of Chemical and Bio-Resource Engineering. University of British Columbia, Vancouver.
867.896 | 15.8333 | 318.95 | 76.6 | 0.44 | 0.0147 | 4.5 | 0.075393 | Sundaram, B.N., 1998. The effects of oxygen on Synthetic crude oil fouling, Department of Chemical and Bio-Resource Engineering. University of British Columbia, Vancouver.
867.896 | 16 | 319.78 | 76.6 | 0.44 | 0.0147 | 4.5 | 0.077417 | Sundaram, B.N., 1998. The effects of oxygen on Synthetic crude oil fouling, Department of Chemical and Bio-Resource Engineering. University of British Columbia, Vancouver.
867.896 | 16.1667 | 320.34 | 76.6 | 0.44 | 0.0147 | 4.5 | 0.0783 | Sundaram, B.N., 1998. The effects of oxygen on Synthetic crude oil fouling, Department of Chemical and Bio-Resource Engineering. University of British Columbia, Vancouver.
867.896 | 16.3333 | 320.8 | 76.8 | 0.44 | 0.0147 | 4.5 | 0.078455 | Sundaram, B.N., 1998. The effects of oxygen on Synthetic crude oil fouling, Department of Chemical and Bio-Resource Engineering. University of British Columbia, Vancouver.
867.896 | 16.5 | 321.51 | 76.7 | 0.44 | 0.0147 | 4.5 | 0.081383 | Sundaram, B.N., 1998. The effects of oxygen on Synthetic crude oil fouling, Department of Chemical and Bio-Resource Engineering. University of British Columbia, Vancouver.
867.896 | 16.6667 | 315.65 | 76.75 | 0.44 | 0.0147 | 4.5 | 0.067015 | Sundaram, B.N., 1998. The effects of oxygen on Synthetic crude oil fouling, Department of Chemical and Bio-Resource Engineering. University of British Columbia, Vancouver.
867.896 | 16.8333 | 320.51 | 77.2 | 0.44 | 0.0147 | 4.5 | 0.077249 | Sundaram, B.N., 1998. The effects of oxygen on Synthetic crude oil fouling, Department of Chemical and Bio-Resource Engineering. University of British Columbia, Vancouver.
867.896 | 17 | 321.08 | 77.45 | 0.44 | 0.0147 | 4.5 | 0.078509 | Sundaram, B.N., 1998. The effects of oxygen on Synthetic crude oil fouling, Department of Chemical and Bio-Resource Engineering. University of British Columbia, Vancouver.
867.896 | 17.1667 | 322.11 | 77.3 | 0.44 | 0.0147 | 4.5 | 0.081383 | Sundaram, B.N., 1998. The effects of oxygen on Synthetic crude oil fouling, Department of Chemical and Bio-Resource Engineering. University of British Columbia, Vancouver.
867.896 | 17.3333 | 322.71 | 77.15 | 0.44 | 0.0147 | 4.5 | 0.083204 | Sundaram, B.N., 1998. The effects of oxygen on Synthetic crude oil fouling, Department of Chemical and Bio-Resource Engineering. University of British Columbia, Vancouver.
867.896 | 17.5 | 323.08 | 77.05 | 0.44 | 0.0147 | 4.5 | 0.083841 | Sundaram, B.N., 1998. The effects of oxygen on Synthetic crude oil fouling, Department of Chemical and Bio-Resource Engineering. University of British Columbia, Vancouver.
867.896 | 17.6667 | 323.9 | 77 | 0.44 | 0.0147 | 4.5 | 0.085486 | Sundaram, B.N., 1998. The effects of oxygen on Synthetic crude oil fouling, Department of Chemical and Bio-Resource Engineering. University of British Columbia, Vancouver.
867.896 | 17.8333 | 324.21 | 76.95 | 0.44 | 0.0147 | 4.5 | 0.087333 | Sundaram, B.N., 1998. The effects of oxygen on Synthetic crude oil fouling, Department of Chemical and Bio-Resource Engineering. University of British Columbia, Vancouver.
867.896 | 18 | 324.98 | 76.8 | 0.44 | 0.0147 | 4.5 | 0.089559 | Sundaram, B.N., 1998. The effects of oxygen on Synthetic crude oil fouling, Department of Chemical and Bio-Resource Engineering. University of British Columbia, Vancouver.
867.896 | 18.1667 | 325.31 | 76.8 | 0.44 | 0.0147 | 4.5 | 0.089866 | Sundaram, B.N., 1998. The effects of oxygen on Synthetic crude oil fouling, Department of Chemical and Bio-Resource Engineering. University of British Columbia, Vancouver.
867.896 | 18.3333 | 326.04 | 76.7 | 0.44 | 0.0147 | 4.5 | 0.091386 | Sundaram, B.N., 1998. The effects of oxygen on Synthetic crude oil fouling, Department of Chemical and Bio-Resource Engineering. University of British Columbia, Vancouver.
867.896 | 18.5 | 326.6 | 76.65 | 0.44 | 0.0147 | 4.5 | 0.092881 | Sundaram, B.N., 1998. The effects of oxygen on Synthetic crude oil fouling, Department of Chemical and Bio-Resource Engineering. University of British Columbia, Vancouver.
867.896 | 18.6667 | 326.64 | 76.6 | 0.44 | 0.0147 | 4.5 | 0.093083 | Sundaram, B.N., 1998. The effects of oxygen on Synthetic crude oil fouling, Department of Chemical and Bio-Resource Engineering. University of British Columbia, Vancouver.
867.896 | 18.8333 | 326.88 | 76.65 | 0.44 | 0.0147 | 4.5 | 0.094032 | Sundaram, B.N., 1998. The effects of oxygen on Synthetic crude oil fouling, Department of Chemical and Bio-Resource Engineering. University of British Columbia, Vancouver.
867.896 | 19 | 327.38 | 76.55 | 0.44 | 0.0147 | 4.5 | 0.095488 | Sundaram, B.N., 1998. The effects of oxygen on Synthetic crude oil fouling, Department of Chemical and Bio-Resource Engineering. University of British Columbia, Vancouver.
867.896 | 19.1667 | 327.67 | 76.55 | 0.44 | 0.0147 | 4.5 | 0.095709 | Sundaram, B.N., 1998. The effects of oxygen on Synthetic crude oil fouling, Department of Chemical and Bio-Resource Engineering. University of British Columbia, Vancouver.
867.896 | 19.3333 | 328.11 | 76.5 | 0.44 | 0.0147 | 4.5 | 0.097897 | Sundaram, B.N., 1998. The effects of oxygen on Synthetic crude oil fouling, Department of Chemical and Bio-Resource Engineering. University of British Columbia, Vancouver.
867.896 | 19.5 | 328.41 | 76.5 | 0.44 | 0.0147 | 4.5 | 0.098116 | Sundaram, B.N., 1998. The effects of oxygen on Synthetic crude oil fouling, Department of Chemical and Bio-Resource Engineering. University of British Columbia, Vancouver.
867.896 | 19.6667 | 328.65 | 76.55 | 0.44 | 0.0147 | 4.5 | 0.09907 | Sundaram, B.N., 1998. The effects of oxygen on Synthetic crude oil fouling, Department of Chemical and Bio-Resource Engineering. University of British Columbia, Vancouver.
867.896 | 19.8333 | 329.41 | 76.6 | 0.44 | 0.0147 | 4.5 | 0.1003 | Sundaram, B.N., 1998. The effects of oxygen on Synthetic crude oil fouling, Department of Chemical and Bio-Resource Engineering. University of British Columbia, Vancouver.
867.896 | 20 | 329.31 | 78.65 | 0.44 | 0.0147 | 4.5 | 0.099936 | Sundaram, B.N., 1998. The effects of oxygen on Synthetic crude oil fouling, Department of Chemical and Bio-Resource Engineering. University of British Columbia, Vancouver.
867.896 | 20.1667 | 329.85 | 76.7 | 0.44 | 0.0147 | 4.5 | 0.10162 | Sundaram, B.N., 1998. The effects of oxygen on Synthetic crude oil fouling, Department of Chemical and Bio-Resource Engineering. University of British Columbia, Vancouver.
867.896 | 20.3333 | 330.21 | 76.7 | 0.44 | 0.0147 | 4.5 | 0.102 | Sundaram, B.N., 1998. The effects of oxygen on Synthetic crude oil fouling, Department of Chemical and Bio-Resource Engineering. University of British Columbia, Vancouver.
867.896 | 20.5 | 330.71 | 78.7 | 0.44 | 0.0147 | 4.5 | 0.10321 | Sundaram, B.N., 1998. The effects of oxygen on Synthetic crude oil fouling, Department of Chemical and Bio-Resource Engineering. University of British Columbia, Vancouver.
867.896 | 20.6667 | 330.94 | 76.65 | 0.44 | 0.0147 | 4.5 | 0.10339 | Sundaram, B.N., 1998. The effects of oxygen on Synthetic crude oil fouling, Department of Chemical and Bio-Resource Engineering. University of British Columbia, Vancouver.
867.896 | 20.8333 | 331 | 76.7 | 0.44 | 0.0147 | 4.5 | 0.10343 | Sundaram, B.N., 1998. The effects of oxygen on Synthetic crude oil fouling, Department of Chemical and Bio-Resource Engineering. University of British Columbia, Vancouver.
867.896 | 21 | 331.4 | 76.7 | 0.44 | 0.0147 | 4.5 | 0.1044 | Sundaram, B.N., 1998. The effects of oxygen on Synthetic crude oil fouling, Department of Chemical and Bio-Resource Engineering. University of British Columbia, Vancouver.
867.896 | 21.1667 | 331.9 | 76.65 | 0.44 | 0.0147 | 4.5 | 0.10573 | Sundaram, B.N., 1998. The effects of oxygen on Synthetic crude oil fouling, Department of Chemical and Bio-Resource Engineering. University of British Columbia, Vancouver.
867.896 | 21.3333 | 331.84 | 76.65 | 0.44 | 0.0147 | 4.5 | 0.10557 | Sundaram, B.N., 1998. The effects of oxygen on Synthetic crude oil fouling, Department of Chemical and Bio-Resource Engineering. University of British Columbia, Vancouver.
867.896 | 21.5 | 332.13 | 76.7 | 0.44 | 0.0147 | 4.5 | 0.10566 | Sundaram, B.N., 1998. The effects of oxygen on Synthetic crude oil fouling, Department of Chemical and Bio-Resource Engineering. University of British Columbia, Vancouver.
867.896 | 21.6667 | 332.44 | 76.65 | 0.44 | 0.0147 | 4.5 | 0.10702 | Sundaram, B.N., 1998. The effects of oxygen on Synthetic crude oil fouling, Department of Chemical and Bio-Resource Engineering. University of British Columbia, Vancouver.
867.896 | 21.8333 | 332.8 | 76.7 | 0.44 | 0.0147 | 4.5 | 0.10779 | Sundaram, B.N., 1998. The effects of oxygen on Synthetic crude oil fouling, Department of Chemical and Bio-Resource Engineering. University of British Columbia, Vancouver.
867.896 | 22 | 332.87 | 76.55 | 0.44 | 0.0147 | 4.5 | 0.10832 | Sundaram, B.N., 1998. The effects of oxygen on Synthetic crude oil fouling, Department of Chemical and Bio-Resource Engineering. University of British Columbia, Vancouver.
867.896 | 22.1667 | 329.64 | 76.7 | 0.44 | 0.0147 | 4.5 | 0.10062 | Sundaram, B.N., 1998. The effects of oxygen on Synthetic crude oil fouling, Department of Chemical and Bio-Resource Engineering. University of British Columbia, Vancouver.
867.896 | 22.3333 | 331.04 | 76.8 | 0.44 | 0.0147 | 4.5 | 0.10378 | Sundaram, B.N., 1998. The effects of oxygen on Synthetic crude oil fouling, Department of Chemical and Bio-Resource Engineering. University of British Columbia, Vancouver.
867.896 | 22.5 | 331.84 | 76.8 | 0.44 | 0.0147 | 4.5 | 0.10521 | Sundaram, B.N., 1998. The effects of oxygen on Synthetic crude oil fouling, Department of Chemical and Bio-Resource Engineering. University of British Columbia, Vancouver.
867.896 | 22.6667 | 332.14 | 76.9 | 0.44 | 0.0147 | 4.5 | 0.1062 | Sundaram, B.N., 1998. The effects of oxygen on Synthetic crude oil fouling, Department of Chemical and Bio-Resource Engineering. University of British Columbia, Vancouver.
867.896 | 22.8333 | 332.68 | 76.95 | 0.44 | 0.0147 | 4.5 | 0.10738 | Sundaram, B.N., 1998. The effects of oxygen on Synthetic crude oil fouling, Department of Chemical and Bio-Resource Engineering. University of British Columbia, Vancouver.
867.896 | 23 | 333.14 | 77 | 0.44 | 0.0147 | 4.5 | 0.10787 | Sundaram, B.N., 1998. The effects of oxygen on Synthetic crude oil fouling, Department of Chemical and Bio-Resource Engineering. University of British Columbia, Vancouver.
867.896 | 23.1667 | 333.44 | 77 | 0.44 | 0.0147 | 4.5 | 0.1086 | Sundaram, B.N., 1998. The effects of oxygen on Synthetic crude oil fouling, Department of Chemical and Bio-Resource Engineering. University of British Columbia, Vancouver.
867.896 | 23.3333 | 333.87 | 77 | 0.44 | 0.0147 | 4.5 | 0.10965 | Sundaram, B.N., 1998. The effects of oxygen on Synthetic crude oil fouling, Department of Chemical and Bio-Resource Engineering. University of British Columbia, Vancouver.
867.896 | 23.5 | 334.27 | 77 | 0.44 | 0.0147 | 4.5 | 0.11062 | Sundaram, B.N., 1998. The effects of oxygen on Synthetic crude oil fouling, Department of Chemical and Bio-Resource Engineering. University of British Columbia, Vancouver.
867.896 | 23.6667 | 330.53 | 77.05 | 0.44 | 0.0147 | 4.5 | 0.10094 | Sundaram, B.N., 1998. The effects of oxygen on Synthetic crude oil fouling, Department of Chemical and Bio-Resource Engineering. University of British Columbia, Vancouver.
867.896 | 23.8333 | 332.9 | 76.9 | 0.44 | 0.0147 | 4.5 | 0.10703 | Sundaram, B.N., 1998. The effects of oxygen on Synthetic crude oil fouling, Department of Chemical and Bio-Resource Engineering. University of British Columbia, Vancouver.
867.896 | 24 | 333.53 | 76.8 | 0.44 | 0.0147 | 4.5 | 0.10881 | Sundaram, B.N., 1998. The effects of oxygen on Synthetic crude oil fouling, Department of Chemical and Bio-Resource Engineering. University of British Columbia, Vancouver.
867.896 | 24.1667 | 333.64 | 76.8 | 0.44 | 0.0147 | 4.5 | 0.10957 | Sundaram, B.N., 1998. The effects of oxygen on Synthetic crude oil fouling, Department of Chemical and Bio-Resource Engineering. University of British Columbia, Vancouver.
867.896 | 24.3333 | 333.97 | 76.8 | 0.44 | 0.0147 | 4.5 | 0.11038 | Sundaram, B.N., 1998. The effects of oxygen on Synthetic crude oil fouling, Department of Chemical and Bio-Resource Engineering. University of British Columbia, Vancouver.
867.896 | 24.5 | 334.57 | 76.8 | 0.44 | 0.0147 | 4.5 | 0.11131 | Sundaram, B.N., 1998. The effects of oxygen on Synthetic crude oil fouling, Department of Chemical and Bio-Resource Engineering. University of British Columbia, Vancouver.
867.896 | 24.6667 | 334.77 | 76.8 | 0.44 | 0.0147 | 4.5 | 0.11232 | Sundaram, B.N., 1998. The effects of oxygen on Synthetic crude oil fouling, Department of Chemical and Bio-Resource Engineering. University of British Columbia, Vancouver.
867.896 | 24.8333 | 335.5 | 76.8 | 0.44 | 0.0147 | 4.5 | 0.11357 | Sundaram, B.N., 1998. The effects of oxygen on Synthetic crude oil fouling, Department of Chemical and Bio-Resource Engineering. University of British Columbia, Vancouver.
867.896 | 25 | 335.77 | 76.8 | 0.44 | 0.0147 | 4.5 | 0.11422 | Sundaram, B.N., 1998. The effects of oxygen on Synthetic crude oil fouling, Department of Chemical and Bio-Resource Engineering. University of British Columbia, Vancouver.
867.896 | 25.1667 | 336.27 | 76.75 | 0.44 | 0.0147 | 4.5 | 0.11555 | Sundaram, B.N., 1998. The effects of oxygen on Synthetic crude oil fouling, Department of Chemical and Bio-Resource Engineering. University of British Columbia, Vancouver.
867.896 | 25.3333 | 336.67 | 76.8 | 0.44 | 0.0147 | 4.5 | 0.1164 | Sundaram, B.N., 1998. The effects of oxygen on Synthetic crude oil fouling, Department of Chemical and Bio-Resource Engineering. University of British Columbia, Vancouver.
867.896 | 25.5 | 337.3 | 76.8 | 0.44 | 0.0147 | 4.5 | 0.11794 | Sundaram, B.N., 1998. The effects of oxygen on Synthetic crude oil fouling, Department of Chemical and Bio-Resource Engineering. University of British Columbia, Vancouver.
867.896 | 25.6667 | 337.4 | 76.8 | 0.44 | 0.0147 | 4.5 | 0.11818 | Sundaram, B.N., 1998. The effects of oxygen on Synthetic crude oil fouling, Department of Chemical and Bio-Resource Engineering. University of British Columbia, Vancouver.
867.896 | 25.8333 | 338.03 | 76.8 | 0.44 | 0.0147 | 4.5 | 0.11919 | Sundaram, B.N., 1998. The effects of oxygen on Synthetic crude oil fouling, Department of Chemical and Bio-Resource Engineering. University of British Columbia, Vancouver.
867.896 | 26 | 338.2 | 76.85 | 0.44 | 0.0147 | 4.5 | 0.11999 | Sundaram, B.N., 1998. The effects of oxygen on Synthetic crude oil fouling, Department of Chemical and Bio-Resource Engineering. University of British Columbia, Vancouver.
867.896 | 26.1667 | 338.93 | 76.9 | 0.44 | 0.0147 | 4.5 | 0.1206 | Sundaram, B.N., 1998. The effects of oxygen on Synthetic crude oil fouling, Department of Chemical and Bio-Resource Engineering. University of British Columbia, Vancouver.
867.896 | 26.3333 | 338.93 | 76.8 | 0.44 | 0.0147 | 4.5 | 0.12137 | Sundaram, B.N., 1998. The effects of oxygen on Synthetic crude oil fouling, Department of Chemical and Bio-Resource Engineering. University of British Columbia, Vancouver.
867.896 | 26.5 | 339.59 | 76.8 | 0.44 | 0.0147 | 4.5 | 0.12193 | Sundaram, B.N., 1998. The effects of oxygen on Synthetic crude oil fouling, Department of Chemical and Bio-Resource Engineering. University of British Columbia, Vancouver.
867.896 | 26.6667 | 339.83 | 76.8 | 0.44 | 0.0147 | 4.5 | 0.12302 | Sundaram, B.N., 1998. The effects of oxygen on Synthetic crude oil fouling, Department of Chemical and Bio-Resource Engineering. University of British Columbia, Vancouver.
867.896 | 26.8333 | 340.13 | 76.8 | 0.44 | 0.0147 | 4.5 | 0.12374 | Sundaram, B.N., 1998. The effects of oxygen on Synthetic crude oil fouling, Department of Chemical and Bio-Resource Engineering. University of British Columbia, Vancouver.
867.896 | 27 | 340.66 | 76.8 | 0.44 | 0.0147 | 4.5 | 0.12503 | Sundaram, B.N., 1998. The effects of oxygen on Synthetic crude oil fouling, Department of Chemical and Bio-Resource Engineering. University of British Columbia, Vancouver.
867.896 | 27.1667 | 340.96 | 76.85 | 0.44 | 0.0147 | 4.5 | 0.12564 | Sundaram, B.N., 1998. The effects of oxygen on Synthetic crude oil fouling, Department of Chemical and Bio-Resource Engineering. University of British Columbia, Vancouver.
867.896 | 17.3333 | 341.16 | 76.8 | 0.44 | 0.0147 | 4.5 | 0.12571 | Sundaram, B.N., 1998. The effects of oxygen on Synthetic crude oil fouling, Department of Chemical and Bio-Resource Engineering. University of British Columbia, Vancouver.
867.896 | 27.5 | 341.59 | 76.6 | 0.44 | 0.0147 | 4.5 | 0.12729 | Sundaram, B.N., 1998. The effects of oxygen on Synthetic crude oil fouling, Department of Chemical and Bio-Resource Engineering. University of British Columbia, Vancouver.
867.896 | 27.6667 | 342.19 | 76.8 | 0.44 | 0.0147 | 4.5 | 0.12874 | Sundaram, B.N., 1998. The effects of oxygen on Synthetic crude oil fouling, Department of Chemical and Bio-Resource Engineering. University of British Columbia, Vancouver.
867.896 | 27.8333 | 342.66 | 76.8 | 0.44 | 0.0147 | 4.5 | 0.12934 | Sundaram, B.N., 1998. The effects of oxygen on Synthetic crude oil fouling, Department of Chemical and Bio-Resource Engineering. University of British Columbia, Vancouver.
867.896 | 28 | 343.19 | 76.8 | 0.44 | 0.0147 | 4.5 | 0.13063 | Sundaram, B.N., 1998. The effects of oxygen on Synthetic crude oil fouling, Department of Chemical and Bio-Resource Engineering. University of British Columbia, Vancouver.
867.896 | 28.1667 | 343.49 | 76.9 | 0.44 | 0.0147 | 4.5 | 0.13111 | Sundaram, B.N., 1998. The effects of oxygen on Synthetic crude oil fouling, Department of Chemical and Bio-Resource Engineering. University of British Columbia, Vancouver.
867.896 | 0.16667 | 281.93 | 75.55 | 0.44 | 0.0147 | 4.5 | 0.0009 | Sundaram, B.N., 1998. The effects of oxygen on Synthetic crude oil fouling, Department of Chemical and Bio-Resource Engineering. University of British Columbia, Vancouver.
867.896 | 0.33333 | 282.91 | 75.6 | 0.44 | 0.0147 | 4.5 | 0.0047 | Sundaram, B.N., 1998. The effects of oxygen on Synthetic crude oil fouling, Department of Chemical and Bio-Resource Engineering. University of British Columbia, Vancouver.
867.896 | 0.5 | 284.97 | 76.2 | 0.44 | 0.0147 | 4.5 | 0.007 | Sundaram, B.N., 1998. The effects of oxygen on Synthetic crude oil fouling, Department of Chemical and Bio-Resource Engineering. University of British Columbia, Vancouver.
867.896 | 0.66667 | 285.69 | 76.5 | 0.44 | 0.0147 | 4.5 | 0.01 | Sundaram, B.N., 1998. The effects of oxygen on Synthetic crude oil fouling, Department of Chemical and Bio-Resource Engineering. University of British Columbia, Vancouver.
867.896 | 0.83333 | 287.28 | 76.7 | 0.44 | 0.0147 | 4.5 | 0.0158 | Sundaram, B.N., 1998. The effects of oxygen on Synthetic crude oil fouling, Department of Chemical and Bio-Resource Engineering. University of British Columbia, Vancouver.
867.896 | 1 | 288.95 | 77 | 0.44 | 0.0147 | 4.5 | 0.0199 | Sundaram, B.N., 1998. The effects of oxygen on Synthetic crude oil fouling, Department of Chemical and Bio-Resource Engineering. University of British Columbia, Vancouver.
867.896 | 1.1667 | 290.36 | 77.2 | 0.44 | 0.0147 | 4.5 | 0.0236 | Sundaram, B.N., 1998. The effects of oxygen on Synthetic crude oil fouling, Department of Chemical and Bio-Resource Engineering. University of British Columbia, Vancouver.
867.896 | 1.3333 | 291.68 | 77.4 | 0.44 | 0.0147 | 4.5 | 0.0285 | Sundaram, B.N., 1998. The effects of oxygen on Synthetic crude oil fouling, Department of Chemical and Bio-Resource Engineering. University of British Columbia, Vancouver.
867.896 | 1.5 | 292.18 | 77.55 | 0.44 | 0.0147 | 4.5 | 0.0302 | Sundaram, B.N., 1998. The effects of oxygen on Synthetic crude oil fouling, Department of Chemical and Bio-Resource Engineering. University of British Columbia, Vancouver.
867.896 | 1.6667 | 292.69 | 77.8 | 0.44 | 0.0147 | 4.5 | 0.0321 | Sundaram, B.N., 1998. The effects of oxygen on Synthetic crude oil fouling, Department of Chemical and Bio-Resource Engineering. University of British Columbia, Vancouver.
867.896 | 1.8333 | 292.5 | 78 | 0.44 | 0.0147 | 4.5 | 0.032 | Sundaram, B.N., 1998. The effects of oxygen on Synthetic crude oil fouling, Department of Chemical and Bio-Resource Engineering. University of British Columbia, Vancouver.
867.896 | 2 | 293 | 78.2 | 0.44 | 0.0147 | 4.5 | 0.0327 | Sundaram, B.N., 1998. The effects of oxygen on Synthetic crude oil fouling, Department of Chemical and Bio-Resource Engineering. University of British Columbia, Vancouver.
867.896 | 2.1667 | 294.11 | 78.3 | 0.44 | 0.0147 | 4.5 | 0.0361 | Sundaram, B.N., 1998. The effects of oxygen on Synthetic crude oil fouling, Department of Chemical and Bio-Resource Engineering. University of British Columbia, Vancouver.
867.896 | 2.3333 | 294.72 | 78.65 | 0.44 | 0.0147 | 4.5 | 0.0376 | Sundaram, B.N., 1998. The effects of oxygen on Synthetic crude oil fouling, Department of Chemical and Bio-Resource Engineering. University of British Columbia, Vancouver.
867.896 | 2.5 | 295.22 | 78.85 | 0.44 | 0.0147 | 4.5 | 0.0383 | Sundaram, B.N., 1998. The effects of oxygen on Synthetic crude oil fouling, Department of Chemical and Bio-Resource Engineering. University of British Columbia, Vancouver.
867.896 | 2.6667 | 296.26 | 79.25 | 0.44 | 0.0147 | 4.5 | 0.0407 | Sundaram, B.N., 1998. The effects of oxygen on Synthetic crude oil fouling, Department of Chemical and Bio-Resource Engineering. University of British Columbia, Vancouver.
867.896 | 2.8333 | 299.12 | 77.55 | 0.44 | 0.0147 | 4.5 | 0.0397 | Sundaram, B.N., 1998. The effects of oxygen on Synthetic crude oil fouling, Department of Chemical and Bio-Resource Engineering. University of British Columbia, Vancouver.
867.896 | 3 | 299.96 | 77.8 | 0.44 | 0.0147 | 4.5 | 0.0415 | Sundaram, B.N., 1998. The effects of oxygen on Synthetic crude oil fouling, Department of Chemical and Bio-Resource Engineering. University of British Columbia, Vancouver.
867.896 | 3.1667 | 300.63 | 78.2 | 0.44 | 0.0147 | 4.5 | 0.0426 | Sundaram, B.N., 1998. The effects of oxygen on Synthetic crude oil fouling, Department of Chemical and Bio-Resource Engineering. University of British Columbia, Vancouver.
867.896 | 3.3333 | 301.36 | 78.7 | 0.44 | 0.0147 | 4.5 | 0.0436 | Sundaram, B.N., 1998. The effects of oxygen on Synthetic crude oil fouling, Department of Chemical and Bio-Resource Engineering. University of British Columbia, Vancouver.
867.896 | 3.5 | 298.71 | 79.1 | 0.44 | 0.0147 | 4.5 | 0.0371 | Sundaram, B.N., 1998. The effects of oxygen on Synthetic crude oil fouling, Department of Chemical and Bio-Resource Engineering. University of British Columbia, Vancouver.
867.896 | 3.6667 | 300.01 | 79.4 | 0.44 | 0.0147 | 4.5 | 0.0399 | Sundaram, B.N., 1998. The effects of oxygen on Synthetic crude oil fouling, Department of Chemical and Bio-Resource Engineering. University of British Columbia, Vancouver.
867.896 | 3.8333 | 300.98 | 79.55 | 0.44 | 0.0147 | 4.5 | 0.0423 | Sundaram, B.N., 1998. The effects of oxygen on Synthetic crude oil fouling, Department of Chemical and Bio-Resource Engineering. University of British Columbia, Vancouver.
867.896 | 4 | 300.98 | 79.7 | 0.44 | 0.0147 | 4.5 | 0.0415 | Sundaram, B.N., 1998. The effects of oxygen on Synthetic crude oil fouling, Department of Chemical and Bio-Resource Engineering. University of British Columbia, Vancouver.
867.896 | 4.1667 | 303.41 | 80.05 | 0.44 | 0.0147 | 4.5 | 0.0461 | Sundaram, B.N., 1998. The effects of oxygen on Synthetic crude oil fouling, Department of Chemical and Bio-Resource Engineering. University of British Columbia, Vancouver.
867.896 | 4.3333 | 303.89 | 77.55 | 0.44 | 0.0147 | 4.5 | 0.0433 | Sundaram, B.N., 1998. The effects of oxygen on Synthetic crude oil fouling, Department of Chemical and Bio-Resource Engineering. University of British Columbia, Vancouver.
867.896 | 4.5 | 304.29 | 76.25 | 0.44 | 0.0147 | 4.5 | 0.0482 | Sundaram, B.N., 1998. The effects of oxygen on Synthetic crude oil fouling, Department of Chemical and Bio-Resource Engineering. University of British Columbia, Vancouver.
867.896 | 4.6667 | 303.37 | 75.95 | 0.44 | 0.0147 | 4.5 | 0.0476 | Sundaram, B.N., 1998. The effects of oxygen on Synthetic crude oil fouling, Department of Chemical and Bio-Resource Engineering. University of British Columbia, Vancouver.
867.896 | 4.8333 | 303.01 | 75.95 | 0.44 | 0.0147 | 4.5 | 0.0471 | Sundaram, B.N., 1998. The effects of oxygen on Synthetic crude oil fouling, Department of Chemical and Bio-Resource Engineering. University of British Columbia, Vancouver.
867.896 | 5 | 304.47 | 76.1 | 0.44 | 0.0147 | 4.5 | 0.0503 | Sundaram, B.N., 1998. The effects of oxygen on Synthetic crude oil fouling, Department of Chemical and Bio-Resource Engineering. University of British Columbia, Vancouver.
867.896 | 5.1667 | 306.81 | 76.35 | 0.44 | 0.0147 | 4.5 | 0.0552 | Sundaram, B.N., 1998. The effects of oxygen on Synthetic crude oil fouling, Department of Chemical and Bio-Resource Engineering. University of British Columbia, Vancouver.
867.896 | 5.3333 | 307.84 | 76.45 | 0.44 | 0.0147 | 4.5 | 0.0574 | Sundaram, B.N., 1998. The effects of oxygen on Synthetic crude oil fouling, Department of Chemical and Bio-Resource Engineering. University of British Columbia, Vancouver.
867.896 | 5.5 | 306.41 | 76.5 | 0.44 | 0.0147 | 4.5 | 0.0544 | Sundaram, B.N., 1998. The effects of oxygen on Synthetic crude oil fouling, Department of Chemical and Bio-Resource Engineering. University of British Columbia, Vancouver.
867.896 | 5.6667 | 304.31 | 76.55 | 0.44 | 0.0147 | 4.5 | 0.0497 | Sundaram, B.N., 1998. The effects of oxygen on Synthetic crude oil fouling, Department of Chemical and Bio-Resource Engineering. University of British Columbia, Vancouver.
867.896 | 5.8333 | 305.85 | 76.75 | 0.44 | 0.0147 | 4.5 | 0.0529 | Sundaram, B.N., 1998. The effects of oxygen on Synthetic crude oil fouling, Department of Chemical and Bio-Resource Engineering. University of British Columbia, Vancouver.
867.896 | 6 | 305.59 | 76.95 | 0.44 | 0.0147 | 4.5 | 0.0526 | Sundaram, B.N., 1998. The effects of oxygen on Synthetic crude oil fouling, Department of Chemical and Bio-Resource Engineering. University of British Columbia, Vancouver.
867.896 | 6.1667 | 305.79 | 77.1 | 0.44 | 0.0147 | 4.5 | 0.0528 | Sundaram, B.N., 1998. The effects of oxygen on Synthetic crude oil fouling, Department of Chemical and Bio-Resource Engineering. University of British Columbia, Vancouver.
867.896 | 6.3333 | 305.65 | 77.2 | 0.44 | 0.0147 | 4.5 | 0.0522 | Sundaram, B.N., 1998. The effects of oxygen on Synthetic crude oil fouling, Department of Chemical and Bio-Resource Engineering. University of British Columbia, Vancouver.
867.896 | 6.5 | 304.62 | 77.4 | 0.44 | 0.0147 | 4.5 | 0.0497 | Sundaram, B.N., 1998. The effects of oxygen on Synthetic crude oil fouling, Department of Chemical and Bio-Resource Engineering. University of British Columbia, Vancouver.
867.896 | 6.6667 | 303.12 | 77.45 | 0.44 | 0.0147 | 4.5 | 0.046 | Sundaram, B.N., 1998. The effects of oxygen on Synthetic crude oil fouling, Department of Chemical and Bio-Resource Engineering. University of British Columbia, Vancouver.
867.896 | 6.8333 | 301.86 | 77.45 | 0.44 | 0.0147 | 4.5 | 0.0434 | Sundaram, B.N., 1998. The effects of oxygen on Synthetic crude oil fouling, Department of Chemical and Bio-Resource Engineering. University of British Columbia, Vancouver.
867.896 | 7 | 301.47 | 77.55 | 0.44 | 0.0147 | 4.5 | 0.0431 | Sundaram, B.N., 1998. The effects of oxygen on Synthetic crude oil fouling, Department of Chemical and Bio-Resource Engineering. University of British Columbia, Vancouver.
867.896 | 7.1667 | 300.85 | 77.55 | 0.44 | 0.0147 | 4.5 | 0.0438 | Sundaram, B.N., 1998. The effects of oxygen on Synthetic crude oil fouling, Department of Chemical and Bio-Resource Engineering. University of British Columbia, Vancouver.
867.896 | 7.3333 | 301.16 | 77.45 | 0.44 | 0.0147 | 4.5 | 0.0452 | Sundaram, B.N., 1998. The effects of oxygen on Synthetic crude oil fouling, Department of Chemical and Bio-Resource Engineering. University of British Columbia, Vancouver.
867.896 | 7.5 | 299.96 | 77.55 | 0.44 | 0.0147 | 4.5 | 0.0421 | Sundaram, B.N., 1998. The effects of oxygen on Synthetic crude oil fouling, Department of Chemical and Bio-Resource Engineering. University of British Columbia, Vancouver.
867.896 | 7.6667 | 299.59 | 77.45 | 0.44 | 0.0147 | 4.5 | 0.0419 | Sundaram, B.N., 1998. The effects of oxygen on Synthetic crude oil fouling, Department of Chemical and Bio-Resource Engineering. University of British Columbia, Vancouver.
867.896 | 7.8333 | 300.1 | 77.55 | 0.44 | 0.0147 | 4.5 | 0.0433 | Sundaram, B.N., 1998. The effects of oxygen on Synthetic crude oil fouling, Department of Chemical and Bio-Resource Engineering. University of British Columbia, Vancouver.
867.896 | 8 | 300.63 | 77.8 | 0.44 | 0.0147 | 4.5 | 0.0444 | Sundaram, B.N., 1998. The effects of oxygen on Synthetic crude oil fouling, Department of Chemical and Bio-Resource Engineering. University of British Columbia, Vancouver.
867.896 | 8.1667 | 300.03 | 77.85 | 0.44 | 0.0147 | 4.5 | 0.0428 | Sundaram, B.N., 1998. The effects of oxygen on Synthetic crude oil fouling, Department of Chemical and Bio-Resource Engineering. University of British Columbia, Vancouver.
867.896 | 8.3333 | 301.07 | 77.85 | 0.44 | 0.0147 | 4.5 | 0.0453 | Sundaram, B.N., 1998. The effects of oxygen on Synthetic crude oil fouling, Department of Chemical and Bio-Resource Engineering. University of British Columbia, Vancouver.
867.896 | 8.5 | 301.65 | 77.3 | 0.44 | 0.0147 | 4.5 | 0.0454 | Sundaram, B.N., 1998. The effects of oxygen on Synthetic crude oil fouling, Department of Chemical and Bio-Resource Engineering. University of British Columbia, Vancouver.
867.896 | 8.6667 | 300.73 | 77.5 | 0.44 | 0.0147 | 4.5 | 0.0454 | Sundaram, B.N., 1998. The effects of oxygen on Synthetic crude oil fouling, Department of Chemical and Bio-Resource Engineering. University of British Columbia, Vancouver.
867.896 | 8.8333 | 301.85 | 77.8 | 0.44 | 0.0147 | 4.5 | 0.0456 | Sundaram, B.N., 1998. The effects of oxygen on Synthetic crude oil fouling, Department of Chemical and Bio-Resource Engineering. University of British Columbia, Vancouver.
867.896 | 9 | 303.41 | 77.1 | 0.44 | 0.0147 | 4.5 | 0.0462 | Sundaram, B.N., 1998. The effects of oxygen on Synthetic crude oil fouling, Department of Chemical and Bio-Resource Engineering. University of British Columbia, Vancouver.
867.896 | 9.1667 | 303.41 | 76 | 0.44 | 0.0147 | 4.5 | 0.0484 | Sundaram, B.N., 1998. The effects of oxygen on Synthetic crude oil fouling, Department of Chemical and Bio-Resource Engineering. University of British Columbia, Vancouver.
867.896 | 9.3333 | 301.95 | 74.45 | 0.44 | 0.0147 | 4.5 | 0.0491 | Sundaram, B.N., 1998. The effects of oxygen on Synthetic crude oil fouling, Department of Chemical and Bio-Resource Engineering. University of British Columbia, Vancouver.
867.896 | 9.5 | 302.92 | 74.8 | 0.44 | 0.0147 | 4.5 | 0.051 | Sundaram, B.N., 1998. The effects of oxygen on Synthetic crude oil fouling, Department of Chemical and Bio-Resource Engineering. University of British Columbia, Vancouver.
867.896 | 9.6667 | 303.08 | 75.45 | 0.44 | 0.0147 | 4.5 | 0.0498 | Sundaram, B.N., 1998. The effects of oxygen on Synthetic crude oil fouling, Department of Chemical and Bio-Resource Engineering. University of British Columbia, Vancouver.
867.896 | 9.8333 | 304.09 | 75.95 | 0.44 | 0.0147 | 4.5 | 0.0514 | Sundaram, B.N., 1998. The effects of oxygen on Synthetic crude oil fouling, Department of Chemical and Bio-Resource Engineering. University of British Columbia, Vancouver.
867.896 | 10 | 304.09 | 76.3 | 0.44 | 0.0147 | 4.5 | 0.0511 | Sundaram, B.N., 1998. The effects of oxygen on Synthetic crude oil fouling, Department of Chemical and Bio-Resource Engineering. University of British Columbia, Vancouver.
867.896 | 10.1667 | 304.66 | 76.5 | 0.44 | 0.0147 | 4.5 | 0.0519 | Sundaram, B.N., 1998. The effects of oxygen on Synthetic crude oil fouling, Department of Chemical and Bio-Resource Engineering. University of British Columbia, Vancouver.
867.896 | 10.3333 | 304.76 | 76.75 | 0.44 | 0.0147 | 4.5 | 0.052 | Sundaram, B.N., 1998. The effects of oxygen on Synthetic crude oil fouling, Department of Chemical and Bio-Resource Engineering. University of British Columbia, Vancouver.
867.896 | 10.5 | 305.21 | 76.9 | 0.44 | 0.0147 | 4.5 | 0.054 | Sundaram, B.N., 1998. The effects of oxygen on Synthetic crude oil fouling, Department of Chemical and Bio-Resource Engineering. University of British Columbia, Vancouver.
867.896 | 10.6667 | 305.59 | 76.85 | 0.44 | 0.0147 | 4.5 | 0.0568 | Sundaram, B.N., 1998. The effects of oxygen on Synthetic crude oil fouling, Department of Chemical and Bio-Resource Engineering. University of British Columbia, Vancouver.
867.896 | 10.8333 | 305.62 | 76.95 | 0.44 | 0.0147 | 4.5 | 0.0567 | Sundaram, B.N., 1998. The effects of oxygen on Synthetic crude oil fouling, Department of Chemical and Bio-Resource Engineering. University of British Columbia, Vancouver.
867.896 | 11 | 306.16 | 76.95 | 0.44 | 0.0147 | 4.5 | 0.0584 | Sundaram, B.N., 1998. The effects of oxygen on Synthetic crude oil fouling, Department of Chemical and Bio-Resource Engineering. University of British Columbia, Vancouver.
867.896 | 11.1667 | 306.06 | 76.95 | 0.44 | 0.0147 | 4.5 | 0.0586 | Sundaram, B.N., 1998. The effects of oxygen on Synthetic crude oil fouling, Department of Chemical and Bio-Resource Engineering. University of British Columbia, Vancouver.
867.896 | 11.3333 | 307.66 | 77.3 | 0.44 | 0.0147 | 4.5 | 0.0537 | Sundaram, B.N., 1998. The effects of oxygen on Synthetic crude oil fouling, Department of Chemical and Bio-Resource Engineering. University of British Columbia, Vancouver.
867.896 | 11.5 | 308.49 | 77.45 | 0.44 | 0.0147 | 4.5 | 0.0553 | Sundaram, B.N., 1998. The effects of oxygen on Synthetic crude oil fouling, Department of Chemical and Bio-Resource Engineering. University of British Columbia, Vancouver.
867.896 | 11.6667 | 309.33 | 77.55 | 0.44 | 0.0147 | 4.5 | 0.0575 | Sundaram, B.N., 1998. The effects of oxygen on Synthetic crude oil fouling, Department of Chemical and Bio-Resource Engineering. University of British Columbia, Vancouver.
867.896 | 11.8333 | 309.99 | 77.75 | 0.44 | 0.0147 | 4.5 | 0.0581 | Sundaram, B.N., 1998. The effects of oxygen on Synthetic crude oil fouling, Department of Chemical and Bio-Resource Engineering. University of British Columbia, Vancouver.
867.896 | 12 | 310.4 | 77.95 | 0.44 | 0.0147 | 4.5 | 0.0591 | Sundaram, B.N., 1998. The effects of oxygen on Synthetic crude oil fouling, Department of Chemical and Bio-Resource Engineering. University of British Columbia, Vancouver.
867.896 | 12.1667 | 309.51 | 77.85 | 0.44 | 0.0147 | 4.5 | 0.0585 | Sundaram, B.N., 1998. The effects of oxygen on Synthetic crude oil fouling, Department of Chemical and Bio-Resource Engineering. University of British Columbia, Vancouver.
867.896 | 12.3333 | 308.16 | 77.75 | 0.44 | 0.0147 | 4.5 | 0.0613 | Sundaram, B.N., 1998. The effects of oxygen on Synthetic crude oil fouling, Department of Chemical and Bio-Resource Engineering. University of British Columbia, Vancouver.
867.896 | 12.5 | 308.62 | 77.7 | 0.44 | 0.0147 | 4.5 | 0.0625 | Sundaram, B.N., 1998. The effects of oxygen on Synthetic crude oil fouling, Department of Chemical and Bio-Resource Engineering. University of British Columbia, Vancouver.
867.896 | 12.6667 | 309.96 | 77.7 | 0.44 | 0.0147 | 4.5 | 0.0666 | Sundaram, B.N., 1998. The effects of oxygen on Synthetic crude oil fouling, Department of Chemical and Bio-Resource Engineering. University of British Columbia, Vancouver.
867.896 | 12.8333 | 309.69 | 77.75 | 0.44 | 0.0147 | 4.5 | 0.0654 | Sundaram, B.N., 1998. The effects of oxygen on Synthetic crude oil fouling, Department of Chemical and Bio-Resource Engineering. University of British Columbia, Vancouver.
867.896 | 13 | 310.93 | 77.7 | 0.44 | 0.0147 | 4.5 | 0.0685 | Sundaram, B.N., 1998. The effects of oxygen on Synthetic crude oil fouling, Department of Chemical and Bio-Resource Engineering. University of British Columbia, Vancouver.
867.896 | 13.1667 | 310.73 | 77.8 | 0.44 | 0.0147 | 4.5 | 0.0682 | Sundaram, B.N., 1998. The effects of oxygen on Synthetic crude oil fouling, Department of Chemical and Bio-Resource Engineering. University of British Columbia, Vancouver.
867.896 | 13.3333 | 311.4 | 77.85 | 0.44 | 0.0147 | 4.5 | 0.0697 | Sundaram, B.N., 1998. The effects of oxygen on Synthetic crude oil fouling, Department of Chemical and Bio-Resource Engineering. University of British Columbia, Vancouver.
867.896 | 13.5 | 312.02 | 77.85 | 0.44 | 0.0147 | 4.5 | 0.0735 | Sundaram, B.N., 1998. The effects of oxygen on Synthetic crude oil fouling, Department of Chemical and Bio-Resource Engineering. University of British Columbia, Vancouver.
867.896 | 13.6667 | 312.81 | 77.85 | 0.44 | 0.0147 | 4.5 | 0.074 | Sundaram, B.N., 1998. The effects of oxygen on Synthetic crude oil fouling, Department of Chemical and Bio-Resource Engineering. University of British Columbia, Vancouver.
867.896 | 13.8333 | 314.04 | 78.05 | 0.44 | 0.0147 | 4.5 | 0.0765 | Sundaram, B.N., 1998. The effects of oxygen on Synthetic crude oil fouling, Department of Chemical and Bio-Resource Engineering. University of British Columbia, Vancouver.
867.896 | 14 | 313.71 | 78.1 | 0.44 | 0.0147 | 4.5 | 0.0756 | Sundaram, B.N., 1998. The effects of oxygen on Synthetic crude oil fouling, Department of Chemical and Bio-Resource Engineering. University of British Columbia, Vancouver.
867.896 | 14.1667 | 313.84 | 78.1 | 0.44 | 0.0147 | 4.5 | 0.0764 | Sundaram, B.N., 1998. The effects of oxygen on Synthetic crude oil fouling, Department of Chemical and Bio-Resource Engineering. University of British Columbia, Vancouver.
867.896 | 14.3333 | 314.68 | 78.1 | 0.44 | 0.0147 | 4.5 | 0.0784 | Sundaram, B.N., 1998. The effects of oxygen on Synthetic crude oil fouling, Department of Chemical and Bio-Resource Engineering. University of British Columbia, Vancouver.
867.896 | 14.5 | 317.64 | 78.2 | 0.44 | 0.0147 | 4.5 | 0.0761 | Sundaram, B.N., 1998. The effects of oxygen on Synthetic crude oil fouling, Department of Chemical and Bio-Resource Engineering. University of British Columbia, Vancouver.
867.896 | 14.6667 | 318.2 | 78.4 | 0.44 | 0.0147 | 4.5 | 0.0765 | Sundaram, B.N., 1998. The effects of oxygen on Synthetic crude oil fouling, Department of Chemical and Bio-Resource Engineering. University of British Columbia, Vancouver.
867.896 | 14.8333 | 319.44 | 78.45 | 0.44 | 0.0147 | 4.5 | 0.0797 | Sundaram, B.N., 1998. The effects of oxygen on Synthetic crude oil fouling, Department of Chemical and Bio-Resource Engineering. University of British Columbia, Vancouver.
867.896 | 15 | 319.06 | 78.35 | 0.44 | 0.0147 | 4.5 | 0.0865 | Sundaram, B.N., 1998. The effects of oxygen on Synthetic crude oil fouling, Department of Chemical and Bio-Resource Engineering. University of British Columbia, Vancouver.
867.896 | 15.1667 | 319.29 | 78.35 | 0.44 | 0.0147 | 4.5 | 0.087 | Sundaram, B.N., 1998. The effects of oxygen on Synthetic crude oil fouling, Department of Chemical and Bio-Resource Engineering. University of British Columbia, Vancouver.
867.896 | 15.3333 | 318.74 | 78.35 | 0.44 | 0.0147 | 4.5 | 0.0871 | Sundaram, B.N., 1998. The effects of oxygen on Synthetic crude oil fouling, Department of Chemical and Bio-Resource Engineering. University of British Columbia, Vancouver.
867.896 | 15.5 | 317.75 | 78.35 | 0.44 | 0.0147 | 4.5 | 0.0856 | Sundaram, B.N., 1998. The effects of oxygen on Synthetic crude oil fouling, Department of Chemical and Bio-Resource Engineering. University of British Columbia, Vancouver.
867.896 | 15.6667 | 318.73 | 78.35 | 0.44 | 0.0147 | 4.5 | 0.0866 | Sundaram, B.N., 1998. The effects of oxygen on Synthetic crude oil fouling, Department of Chemical and Bio-Resource Engineering. University of British Columbia, Vancouver.
867.896 | 15.8333 | 318.42 | 78.35 | 0.44 | 0.0147 | 4.5 | 0.0882 | Sundaram, B.N., 1998. The effects of oxygen on Synthetic crude oil fouling, Department of Chemical and Bio-Resource Engineering. University of British Columbia, Vancouver.
867.896 | 16 | 321.37 | 78.65 | 0.44 | 0.0147 | 4.5 | 0.0843 | Sundaram, B.N., 1998. The effects of oxygen on Synthetic crude oil fouling, Department of Chemical and Bio-Resource Engineering. University of British Columbia, Vancouver.
867.896 | 16.1667 | 320.18 | 78.7 | 0.44 | 0.0147 | 4.5 | 0.0864 | Sundaram, B.N., 1998. The effects of oxygen on Synthetic crude oil fouling, Department of Chemical and Bio-Resource Engineering. University of British Columbia, Vancouver.
867.896 | 16.3333 | 319.96 | 78.8 | 0.44 | 0.0147 | 4.5 | 0.088 | Sundaram, B.N., 1998. The effects of oxygen on Synthetic crude oil fouling, Department of Chemical and Bio-Resource Engineering. University of British Columbia, Vancouver.
867.896 | 16.5 | 319.79 | 78.7 | 0.44 | 0.0147 | 4.5 | 0.0911 | Sundaram, B.N., 1998. The effects of oxygen on Synthetic crude oil fouling, Department of Chemical and Bio-Resource Engineering. University of British Columbia, Vancouver.
867.896 | 16.6667 | 320.18 | 78.65 | 0.44 | 0.0147 | 4.5 | 0.0913 | Sundaram, B.N., 1998. The effects of oxygen on Synthetic crude oil fouling, Department of Chemical and Bio-Resource Engineering. University of British Columbia, Vancouver.
867.896 | 16.8333 | 322 | 78.95 | 0.44 | 0.0147 | 4.5 | 0.0883 | Sundaram, B.N., 1998. The effects of oxygen on Synthetic crude oil fouling, Department of Chemical and Bio-Resource Engineering. University of British Columbia, Vancouver.
867.896 | 17 | 321.96 | 79.15 | 0.44 | 0.0147 | 4.5 | 0.0878 | Sundaram, B.N., 1998. The effects of oxygen on Synthetic crude oil fouling, Department of Chemical and Bio-Resource Engineering. University of British Columbia, Vancouver.
867.896 | 17.1667 | 321.9 | 79.15 | 0.44 | 0.0147 | 4.5 | 0.0876 | Sundaram, B.N., 1998. The effects of oxygen on Synthetic crude oil fouling, Department of Chemical and Bio-Resource Engineering. University of British Columbia, Vancouver.
867.896 | 17.3333 | 323.06 | 79.2 | 0.44 | 0.0147 | 4.5 | 0.0903 | Sundaram, B.N., 1998. The effects of oxygen on Synthetic crude oil fouling, Department of Chemical and Bio-Resource Engineering. University of British Columbia, Vancouver.
867.896 | 17.5 | 323.03 | 79.2 | 0.44 | 0.0147 | 4.5 | 0.0897 | Sundaram, B.N., 1998. The effects of oxygen on Synthetic crude oil fouling, Department of Chemical and Bio-Resource Engineering. University of British Columbia, Vancouver.
867.896 | 17.6667 | 322.34 | 79.3 | 0.44 | 0.0147 | 4.5 | 0.0888 | Sundaram, B.N., 1998. The effects of oxygen on Synthetic crude oil fouling, Department of Chemical and Bio-Resource Engineering. University of British Columbia, Vancouver.
867.896 | 17.8333 | 322.54 | 79.55 | 0.44 | 0.0147 | 4.5 | 0.0891 | Sundaram, B.N., 1998. The effects of oxygen on Synthetic crude oil fouling, Department of Chemical and Bio-Resource Engineering. University of British Columbia, Vancouver.
867.896 | 18 | 323.04 | 79.7 | 0.44 | 0.0147 | 4.5 | 0.0895 | Sundaram, B.N., 1998. The effects of oxygen on Synthetic crude oil fouling, Department of Chemical and Bio-Resource Engineering. University of British Columbia, Vancouver.
867.896 | 18.1667 | 324.1 | 79.85 | 0.44 | 0.0147 | 4.5 | 0.0917 | Sundaram, B.N., 1998. The effects of oxygen on Synthetic crude oil fouling, Department of Chemical and Bio-Resource Engineering. University of British Columbia, Vancouver.
867.896 | 18.3333 | 324.64 | 80 | 0.44 | 0.0147 | 4.5 | 0.0926 | Sundaram, B.N., 1998. The effects of oxygen on Synthetic crude oil fouling, Department of Chemical and Bio-Resource Engineering. University of British Columbia, Vancouver.
867.896 | 18.5 | 324.83 | 80.1 | 0.44 | 0.0147 | 4.5 | 0.0919 | Sundaram, B.N., 1998. The effects of oxygen on Synthetic crude oil fouling, Department of Chemical and Bio-Resource Engineering. University of British Columbia, Vancouver.
867.896 | 18.6667 | 325.37 | 80.1 | 0.44 | 0.0147 | 4.5 | 0.0941 | Sundaram, B.N., 1998. The effects of oxygen on Synthetic crude oil fouling, Department of Chemical and Bio-Resource Engineering. University of British Columbia, Vancouver.
867.896 | 18.8333 | 325.74 | 80.2 | 0.44 | 0.0147 | 4.5 | 0.0957 | Sundaram, B.N., 1998. The effects of oxygen on Synthetic crude oil fouling, Department of Chemical and Bio-Resource Engineering. University of British Columbia, Vancouver.
867.896 | 19 | 325.51 | 76.9 | 0.44 | 0.0147 | 4.5 | 0.1025 | Sundaram, B.N., 1998. The effects of oxygen on Synthetic crude oil fouling, Department of Chemical and Bio-Resource Engineering. University of British Columbia, Vancouver.
867.896 | 19.1667 | 325.54 | 75.8 | 0.44 | 0.0147 | 4.5 | 0.1057 | Sundaram, B.N., 1998. The effects of oxygen on Synthetic crude oil fouling, Department of Chemical and Bio-Resource Engineering. University of British Columbia, Vancouver.
867.896 | 19.3333 | 326.77 | 75.55 | 0.44 | 0.0147 | 4.5 | 0.1088 | Sundaram, B.N., 1998. The effects of oxygen on Synthetic crude oil fouling, Department of Chemical and Bio-Resource Engineering. University of British Columbia, Vancouver.
867.896 | 19.5 | 326.91 | 76.2 | 0.44 | 0.0147 | 4.5 | 0.108 | Sundaram, B.N., 1998. The effects of oxygen on Synthetic crude oil fouling, Department of Chemical and Bio-Resource Engineering. University of British Columbia, Vancouver.
867.896 | 19.6667 | 327.84 | 76.45 | 0.44 | 0.0147 | 4.5 | 0.1097 | Sundaram, B.N., 1998. The effects of oxygen on Synthetic crude oil fouling, Department of Chemical and Bio-Resource Engineering. University of British Columbia, Vancouver.
867.896 | 19.8333 | 327.98 | 76.7 | 0.44 | 0.0147 | 4.5 | 0.1094 | Sundaram, B.N., 1998. The effects of oxygen on Synthetic crude oil fouling, Department of Chemical and Bio-Resource Engineering. University of British Columbia, Vancouver.
867.896 | 20 | 328.64 | 76.8 | 0.44 | 0.0147 | 4.5 | 0.1103 | Sundaram, B.N., 1998. The effects of oxygen on Synthetic crude oil fouling, Department of Chemical and Bio-Resource Engineering. University of British Columbia, Vancouver.
867.896 | 20.1667 | 329.57 | 76.95 | 0.44 | 0.0147 | 4.5 | 0.1121 | Sundaram, B.N., 1998. The effects of oxygen on Synthetic crude oil fouling, Department of Chemical and Bio-Resource Engineering. University of British Columbia, Vancouver.
867.896 | 20.3333 | 330.21 | 77.05 | 0.44 | 0.0147 | 4.5 | 0.1134 | Sundaram, B.N., 1998. The effects of oxygen on Synthetic crude oil fouling, Department of Chemical and Bio-Resource Engineering. University of British Columbia, Vancouver.
867.896 | 20.5 | 330.9 | 77.15 | 0.44 | 0.0147 | 4.5 | 0.1143 | Sundaram, B.N., 1998. The effects of oxygen on Synthetic crude oil fouling, Department of Chemical and Bio-Resource Engineering. University of British Columbia, Vancouver.
867.896 | 20.6667 | 331.24 | 77.55 | 0.44 | 0.0147 | 4.5 | 0.1147 | Sundaram, B.N., 1998. The effects of oxygen on Synthetic crude oil fouling, Department of Chemical and Bio-Resource Engineering. University of British Columbia, Vancouver.
867.896 | 20.8333 | 332.51 | 78 | 0.44 | 0.0147 | 4.5 | 0.1171 | Sundaram, B.N., 1998. The effects of oxygen on Synthetic crude oil fouling, Department of Chemical and Bio-Resource Engineering. University of British Columbia, Vancouver.
867.896 | 21 | 333.57 | 78.25 | 0.44 | 0.0147 | 4.5 | 0.1181 | Sundaram, B.N., 1998. The effects of oxygen on Synthetic crude oil fouling, Department of Chemical and Bio-Resource Engineering. University of British Columbia, Vancouver.
867.896 | 21.1667 | 334.14 | 78.45 | 0.44 | 0.0147 | 4.5 | 0.1195 | Sundaram, B.N., 1998. The effects of oxygen on Synthetic crude oil fouling, Department of Chemical and Bio-Resource Engineering. University of British Columbia, Vancouver.
867.896 | 21.3333 | 335.34 | 79.2 | 0.44 | 0.0147 | 4.5 | 0.1205 | Sundaram, B.N., 1998. The effects of oxygen on Synthetic crude oil fouling, Department of Chemical and Bio-Resource Engineering. University of British Columbia, Vancouver.
867.896 | 21.5 | 338.11 | 79.9 | 0.44 | 0.0147 | 4.5 | 0.1207 | Sundaram, B.N., 1998. The effects of oxygen on Synthetic crude oil fouling, Department of Chemical and Bio-Resource Engineering. University of British Columbia, Vancouver.
867.896 | 21.6667 | 336.61 | 80.45 | 0.44 | 0.0147 | 4.5 | 0.1206 | Sundaram, B.N., 1998. The effects of oxygen on Synthetic crude oil fouling, Department of Chemical and Bio-Resource Engineering. University of British Columbia, Vancouver.
867.896 | 21.8333 | 337.41 | 80.75 | 0.44 | 0.0147 | 4.5 | 0.1218 | Sundaram, B.N., 1998. The effects of oxygen on Synthetic crude oil fouling, Department of Chemical and Bio-Resource Engineering. University of British Columbia, Vancouver.
867.896 | 22 | 338.07 | 81 | 0.44 | 0.0147 | 4.5 | 0.1223 | Sundaram, B.N., 1998. The effects of oxygen on Synthetic crude oil fouling, Department of Chemical and Bio-Resource Engineering. University of British Columbia, Vancouver.
867.896 | 22.1667 | 338.71 | 81.4 | 0.44 | 0.0147 | 4.5 | 0.1233 | Sundaram, B.N., 1998. The effects of oxygen on Synthetic crude oil fouling, Department of Chemical and Bio-Resource Engineering. University of British Columbia, Vancouver.
867.896 | 22.3333 | 339.64 | 61.8 | 0.44 | 0.0147 | 4.5 | 0.1241 | Sundaram, B.N., 1998. The effects of oxygen on Synthetic crude oil fouling, Department of Chemical and Bio-Resource Engineering. University of British Columbia, Vancouver.
867.896 | 22.5 | 340.33 | 82.25 | 0.44 | 0.0147 | 4.5 | 0.1242 | Sundaram, B.N., 1998. The effects of oxygen on Synthetic crude oil fouling, Department of Chemical and Bio-Resource Engineering. University of British Columbia, Vancouver.
867.896 | 22.6667 | 340.87 | 82.35 | 0.44 | 0.0147 | 4.5 | 0.1257 | Sundaram, B.N., 1998. The effects of oxygen on Synthetic crude oil fouling, Department of Chemical and Bio-Resource Engineering. University of British Columbia, Vancouver.
867.896 | 22.8333 | 341.58 | 78.45 | 0.44 | 0.0147 | 4.5 | 0.1377 | Sundaram, B.N., 1998. The effects of oxygen on Synthetic crude oil fouling, Department of Chemical and Bio-Resource Engineering. University of British Columbia, Vancouver.
867.896 | 23 | 341.9 | 78.5 | 0.44 | 0.0147 | 4.5 | 0.1374 | Sundaram, B.N., 1998. The effects of oxygen on Synthetic crude oil fouling, Department of Chemical and Bio-Resource Engineering. University of British Columbia, Vancouver.
867.896 | 23.1667 | 342.17 | 78.85 | 0.44 | 0.0147 | 4.5 | 0.1372 | Sundaram, B.N., 1998. The effects of oxygen on Synthetic crude oil fouling, Department of Chemical and Bio-Resource Engineering. University of British Columbia, Vancouver.
867.896 | 23.3333 | 342.64 | 78.85 | 0.44 | 0.0147 | 4.5 | 0.1388 | Sundaram, B.N., 1998. The effects of oxygen on Synthetic crude oil fouling, Department of Chemical and Bio-Resource Engineering. University of British Columbia, Vancouver.
867.896 | 0.16667 | 278.74 | 73.15 | 0.44 | 0.0147 | 4.5 | 0.0014 | Sundaram, B.N., 1998. The effects of oxygen on Synthetic crude oil fouling, Department of Chemical and Bio-Resource Engineering. University of British Columbia, Vancouver.
867.896 | 0.33333 | 279.65 | 71.95 | 0.44 | 0.0147 | 4.5 | 0.0051 | Sundaram, B.N., 1998. The effects of oxygen on Synthetic crude oil fouling, Department of Chemical and Bio-Resource Engineering. University of British Columbia, Vancouver.
867.896 | 1 | 285.93 | 79.5 | 0.44 | 0.0147 | 4.5 | 0.0002 | Sundaram, B.N., 1998. The effects of oxygen on Synthetic crude oil fouling, Department of Chemical and Bio-Resource Engineering. University of British Columbia, Vancouver.
867.896 | 1.166 | 285.94 | 75.95 | 0.44 | 0.0147 | 4.5 | 0.0089 | Sundaram, B.N., 1998. The effects of oxygen on Synthetic crude oil fouling, Department of Chemical and Bio-Resource Engineering. University of British Columbia, Vancouver.
867.896 | 1.3333 | 285.98 | 74.75 | 0.44 | 0.0147 | 4.5 | 0.013 | Sundaram, B.N., 1998. The effects of oxygen on Synthetic crude oil fouling, Department of Chemical and Bio-Resource Engineering. University of British Columbia, Vancouver.
867.896 | 1.5 | 286.35 | 74.25 | 0.44 | 0.0147 | 4.5 | 0.0159 | Sundaram, B.N., 1998. The effects of oxygen on Synthetic crude oil fouling, Department of Chemical and Bio-Resource Engineering. University of British Columbia, Vancouver.
867.896 | 1.6667 | 286.69 | 74.05 | 0.44 | 0.0147 | 4.5 | 0.018 | Sundaram, B.N., 1998. The effects of oxygen on Synthetic crude oil fouling, Department of Chemical and Bio-Resource Engineering. University of British Columbia, Vancouver.
867.896 | 1.8333 | 287.23 | 74.05 | 0.44 | 0.0147 | 4.5 | 0.0196 | Sundaram, B.N., 1998. The effects of oxygen on Synthetic crude oil fouling, Department of Chemical and Bio-Resource Engineering. University of British Columbia, Vancouver.
867.896 | 2 | 287.3 | 74.05 | 0.44 | 0.0147 | 4.5 | 0.0202 | Sundaram, B.N., 1998. The effects of oxygen on Synthetic crude oil fouling, Department of Chemical and Bio-Resource Engineering. University of British Columbia, Vancouver.
867.896 | 2.1667 | 287.71 | 74.55 | 0.44 | 0.0147 | 4.5 | 0.0204 | Sundaram, B.N., 1998. The effects of oxygen on Synthetic crude oil fouling, Department of Chemical and Bio-Resource Engineering. University of British Columbia, Vancouver.
867.896 | 2.3333 | 293.28 | 74.75 | 0.44 | 0.0147 | 4.5 | 0.0335 | Sundaram, B.N., 1998. The effects of oxygen on Synthetic crude oil fouling, Department of Chemical and Bio-Resource Engineering. University of British Columbia, Vancouver.
867.896 | 2.5 | 290.05 | 75.25 | 0.44 | 0.0147 | 4.5 | 0.0251 | Sundaram, B.N., 1998. The effects of oxygen on Synthetic crude oil fouling, Department of Chemical and Bio-Resource Engineering. University of British Columbia, Vancouver.
867.896 | 2.6667 | 290.75 | 75.45 | 0.44 | 0.0147 | 4.5 | 0.0267 | Sundaram, B.N., 1998. The effects of oxygen on Synthetic crude oil fouling, Department of Chemical and Bio-Resource Engineering. University of British Columbia, Vancouver.
867.896 | 2.8333 | 290.82 | 75.55 | 0.44 | 0.0147 | 4.5 | 0.027 | Sundaram, B.N., 1998. The effects of oxygen on Synthetic crude oil fouling, Department of Chemical and Bio-Resource Engineering. University of British Columbia, Vancouver.
867.896 | 3 | 291.26 | 75.7 | 0.44 | 0.0147 | 4.5 | 0.0281 | Sundaram, B.N., 1998. The effects of oxygen on Synthetic crude oil fouling, Department of Chemical and Bio-Resource Engineering. University of British Columbia, Vancouver.
867.896 | 3.1667 | 291.33 | 75.85 | 0.44 | 0.0147 | 4.5 | 0.0283 | Sundaram, B.N., 1998. The effects of oxygen on Synthetic crude oil fouling, Department of Chemical and Bio-Resource Engineering. University of British Columbia, Vancouver.
867.896 | 3.3333 | 292 | 75.9 | 0.44 | 0.0147 | 4.5 | 0.0302 | Sundaram, B.N., 1998. The effects of oxygen on Synthetic crude oil fouling, Department of Chemical and Bio-Resource Engineering. University of British Columbia, Vancouver.
867.896 | 3.5 | 292.2 | 75.95 | 0.44 | 0.0147 | 4.5 | 0.031 | Sundaram, B.N., 1998. The effects of oxygen on Synthetic crude oil fouling, Department of Chemical and Bio-Resource Engineering. University of British Columbia, Vancouver.
867.896 | 3.6667 | 292.36 | 75.95 | 0.44 | 0.0147 | 4.5 | 0.031 | Sundaram, B.N., 1998. The effects of oxygen on Synthetic crude oil fouling, Department of Chemical and Bio-Resource Engineering. University of British Columbia, Vancouver.
867.896 | 3.8333 | 292.64 | 75.9 | 0.44 | 0.0147 | 4.5 | 0.0326 | Sundaram, B.N., 1998. The effects of oxygen on Synthetic crude oil fouling, Department of Chemical and Bio-Resource Engineering. University of British Columbia, Vancouver.
867.896 | 4 | 292.84 | 75.95 | 0.44 | 0.0147 | 4.5 | 0.033 | Sundaram, B.N., 1998. The effects of oxygen on Synthetic crude oil fouling, Department of Chemical and Bio-Resource Engineering. University of British Columbia, Vancouver.
867.896 | 4.1667 | 293.21 | 76 | 0.44 | 0.0147 | 4.5 | 0.0341 | Sundaram, B.N., 1998. The effects of oxygen on Synthetic crude oil fouling, Department of Chemical and Bio-Resource Engineering. University of British Columbia, Vancouver.
867.896 | 4.3333 | 294.35 | 76.05 | 0.44 | 0.0147 | 4.5 | 0.0372 | Sundaram, B.N., 1998. The effects of oxygen on Synthetic crude oil fouling, Department of Chemical and Bio-Resource Engineering. University of British Columbia, Vancouver.
867.896 | 4.5 | 294.41 | 76.05 | 0.44 | 0.0147 | 4.5 | 0.0373 | Sundaram, B.N., 1998. The effects of oxygen on Synthetic crude oil fouling, Department of Chemical and Bio-Resource Engineering. University of British Columbia, Vancouver.
867.896 | 4.6667 | 295.01 | 76.15 | 0.44 | 0.0147 | 4.5 | 0.0385 | Sundaram, B.N., 1998. The effects of oxygen on Synthetic crude oil fouling, Department of Chemical and Bio-Resource Engineering. University of British Columbia, Vancouver.
867.896 | 4.8333 | 295.05 | 76.2 | 0.44 | 0.0147 | 4.5 | 0.0385 | Sundaram, B.N., 1998. The effects of oxygen on Synthetic crude oil fouling, Department of Chemical and Bio-Resource Engineering. University of British Columbia, Vancouver.
867.896 | 5 | 295.45 | 76.25 | 0.44 | 0.0147 | 4.5 | 0.0393 | Sundaram, B.N., 1998. The effects of oxygen on Synthetic crude oil fouling, Department of Chemical and Bio-Resource Engineering. University of British Columbia, Vancouver.
867.896 | 5.1667 | 295.26 | 76.3 | 0.44 | 0.0147 | 4.5 | 0.0392 | Sundaram, B.N., 1998. The effects of oxygen on Synthetic crude oil fouling, Department of Chemical and Bio-Resource Engineering. University of British Columbia, Vancouver.
867.896 | 5.3333 | 295.59 | 76.25 | 0.44 | 0.0147 | 4.5 | 0.0405 | Sundaram, B.N., 1998. The effects of oxygen on Synthetic crude oil fouling, Department of Chemical and Bio-Resource Engineering. University of British Columbia, Vancouver.
867.896 | 5.5 | 297.79 | 76.2 | 0.44 | 0.0147 | 4.5 | 0.0468 | Sundaram, B.N., 1998. The effects of oxygen on Synthetic crude oil fouling, Department of Chemical and Bio-Resource Engineering. University of British Columbia, Vancouver.
867.896 | 5.6667 | 298.41 | 76.5 | 0.44 | 0.0147 | 4.5 | 0.0416 | Sundaram, B.N., 1998. The effects of oxygen on Synthetic crude oil fouling, Department of Chemical and Bio-Resource Engineering. University of British Columbia, Vancouver.
867.896 | 5.8333 | 298.24 | 76.75 | 0.44 | 0.0147 | 4.5 | 0.0406 | Sundaram, B.N., 1998. The effects of oxygen on Synthetic crude oil fouling, Department of Chemical and Bio-Resource Engineering. University of British Columbia, Vancouver.
867.896 | 6 | 298.15 | 76.9 | 0.44 | 0.0147 | 4.5 | 0.0404 | Sundaram, B.N., 1998. The effects of oxygen on Synthetic crude oil fouling, Department of Chemical and Bio-Resource Engineering. University of British Columbia, Vancouver.
867.896 | 6.1667 | 298.28 | 76.95 | 0.44 | 0.0147 | 4.5 | 0.0402 | Sundaram, B.N., 1998. The effects of oxygen on Synthetic crude oil fouling, Department of Chemical and Bio-Resource Engineering. University of British Columbia, Vancouver.
867.896 | 6.3333 | 298.45 | 76.95 | 0.44 | 0.0147 | 4.5 | 0.0414 | Sundaram, B.N., 1998. The effects of oxygen on Synthetic crude oil fouling, Department of Chemical and Bio-Resource Engineering. University of British Columbia, Vancouver.
867.896 | 6.5 | 298.16 | 77.05 | 0.44 | 0.0147 | 4.5 | 0.0401 | Sundaram, B.N., 1998. The effects of oxygen on Synthetic crude oil fouling, Department of Chemical and Bio-Resource Engineering. University of British Columbia, Vancouver.
867.896 | 6.6667 | 297.98 | 77.05 | 0.44 | 0.0147 | 4.5 | 0.0401 | Sundaram, B.N., 1998. The effects of oxygen on Synthetic crude oil fouling, Department of Chemical and Bio-Resource Engineering. University of British Columbia, Vancouver.
867.896 | 6.8333 | 297.95 | 77.1 | 0.44 | 0.0147 | 4.5 | 0.0403 | Sundaram, B.N., 1998. The effects of oxygen on Synthetic crude oil fouling, Department of Chemical and Bio-Resource Engineering. University of British Columbia, Vancouver.
867.896 | 7 | 298.22 | 77.05 | 0.44 | 0.0147 | 4.5 | 0.0411 | Sundaram, B.N., 1998. The effects of oxygen on Synthetic crude oil fouling, Department of Chemical and Bio-Resource Engineering. University of British Columbia, Vancouver.
867.896 | 7.1667 | 298.99 | 77.15 | 0.44 | 0.0147 | 4.5 | 0.0427 | Sundaram, B.N., 1998. The effects of oxygen on Synthetic crude oil fouling, Department of Chemical and Bio-Resource Engineering. University of British Columbia, Vancouver.
867.896 | 7.5 | 298.93 | 77.15 | 0.44 | 0.0147 | 4.5 | 0.0434 | Sundaram, B.N., 1998. The effects of oxygen on Synthetic crude oil fouling, Department of Chemical and Bio-Resource Engineering. University of British Columbia, Vancouver.
867.896 | 7.6667 | 299.09 | 77.15 | 0.44 | 0.0147 | 4.5 | 0.0438 | Sundaram, B.N., 1998. The effects of oxygen on Synthetic crude oil fouling, Department of Chemical and Bio-Resource Engineering. University of British Columbia, Vancouver.
867.896 | 7.8333 | 299.26 | 77.1 | 0.44 | 0.0147 | 4.5 | 0.0443 | Sundaram, B.N., 1998. The effects of oxygen on Synthetic crude oil fouling, Department of Chemical and Bio-Resource Engineering. University of British Columbia, Vancouver.
867.896 | 8 | 299.56 | 77.15 | 0.44 | 0.0147 | 4.5 | 0.0453 | Sundaram, B.N., 1998. The effects of oxygen on Synthetic crude oil fouling, Department of Chemical and Bio-Resource Engineering. University of British Columbia, Vancouver.
867.896 | 8.1667 | 299.79 | 77.15 | 0.44 | 0.0147 | 4.5 | 0.0454 | Sundaram, B.N., 1998. The effects of oxygen on Synthetic crude oil fouling, Department of Chemical and Bio-Resource Engineering. University of British Columbia, Vancouver.
867.896 | 8.3333 | 299.69 | 77.25 | 0.44 | 0.0147 | 4.5 | 0.045 | Sundaram, B.N., 1998. The effects of oxygen on Synthetic crude oil fouling, Department of Chemical and Bio-Resource Engineering. University of British Columbia, Vancouver.
867.896 | 8.5 | 300.3 | 77.3 | 0.44 | 0.0147 | 4.5 | 0.0471 | Sundaram, B.N., 1998. The effects of oxygen on Synthetic crude oil fouling, Department of Chemical and Bio-Resource Engineering. University of British Columbia, Vancouver.
867.896 | 8.6667 | 300.64 | 77.25 | 0.44 | 0.0147 | 4.5 | 0.048 | Sundaram, B.N., 1998. The effects of oxygen on Synthetic crude oil fouling, Department of Chemical and Bio-Resource Engineering. University of British Columbia, Vancouver.
867.896 | 8.8333 | 300.87 | 77.25 | 0.44 | 0.0147 | 4.5 | 0.0486 | Sundaram, B.N., 1998. The effects of oxygen on Synthetic crude oil fouling, Department of Chemical and Bio-Resource Engineering. University of British Columbia, Vancouver.
867.896 | 9 | 300.67 | 77.3 | 0.44 | 0.0147 | 4.5 | 0.0484 | Sundaram, B.N., 1998. The effects of oxygen on Synthetic crude oil fouling, Department of Chemical and Bio-Resource Engineering. University of British Columbia, Vancouver.
867.896 | 9.1667 | 301.37 | 77.25 | 0.44 | 0.0147 | 4.5 | 0.0498 | Sundaram, B.N., 1998. The effects of oxygen on Synthetic crude oil fouling, Department of Chemical and Bio-Resource Engineering. University of British Columbia, Vancouver.
867.896 | 9.3333 | 301.21 | 77.3 | 0.44 | 0.0147 | 4.5 | 0.0497 | Sundaram, B.N., 1998. The effects of oxygen on Synthetic crude oil fouling, Department of Chemical and Bio-Resource Engineering. University of British Columbia, Vancouver.
867.896 | 9.5 | 301.8 | 77.35 | 0.44 | 0.0147 | 4.5 | 0.0506 | Sundaram, B.N., 1998. The effects of oxygen on Synthetic crude oil fouling, Department of Chemical and Bio-Resource Engineering. University of British Columbia, Vancouver.
867.896 | 9.6667 | 301.94 | 77.45 | 0.44 | 0.0147 | 4.5 | 0.0511 | Sundaram, B.N., 1998. The effects of oxygen on Synthetic crude oil fouling, Department of Chemical and Bio-Resource Engineering. University of British Columbia, Vancouver.
867.896 | 9.8333 | 301.87 | 77.45 | 0.44 | 0.0147 | 4.5 | 0.0505 | Sundaram, B.N., 1998. The effects of oxygen on Synthetic crude oil fouling, Department of Chemical and Bio-Resource Engineering. University of British Columbia, Vancouver.
867.896 | 10 | 302.84 | 77.45 | 0.44 | 0.0147 | 4.5 | 0.0533 | Sundaram, B.N., 1998. The effects of oxygen on Synthetic crude oil fouling, Department of Chemical and Bio-Resource Engineering. University of British Columbia, Vancouver.
867.896 | 10.1667 | 302.71 | 77.45 | 0.44 | 0.0147 | 4.5 | 0.0529 | Sundaram, B.N., 1998. The effects of oxygen on Synthetic crude oil fouling, Department of Chemical and Bio-Resource Engineering. University of British Columbia, Vancouver.
867.896 | 10.3333 | 303.08 | 77.45 | 0.44 | 0.0147 | 4.5 | 0.0547 | Sundaram, B.N., 1998. The effects of oxygen on Synthetic crude oil fouling, Department of Chemical and Bio-Resource Engineering. University of British Columbia, Vancouver.
867.896 | 10.5 | 302.72 | 77.55 | 0.44 | 0.0147 | 4.5 | 0.054 | Sundaram, B.N., 1998. The effects of oxygen on Synthetic crude oil fouling, Department of Chemical and Bio-Resource Engineering. University of British Columbia, Vancouver.
867.896 | 10.6667 | 302.84 | 77.45 | 0.44 | 0.0147 | 4.5 | 0.0537 | Sundaram, B.N., 1998. The effects of oxygen on Synthetic crude oil fouling, Department of Chemical and Bio-Resource Engineering. University of British Columbia, Vancouver.
867.896 | 10.8333 | 303.05 | 77.55 | 0.44 | 0.0147 | 4.5 | 0.0544 | Sundaram, B.N., 1998. The effects of oxygen on Synthetic crude oil fouling, Department of Chemical and Bio-Resource Engineering. University of British Columbia, Vancouver.
867.896 | 11 | 303.26 | 77.5 | 0.44 | 0.0147 | 4.5 | 0.0551 | Sundaram, B.N., 1998. The effects of oxygen on Synthetic crude oil fouling, Department of Chemical and Bio-Resource Engineering. University of British Columbia, Vancouver.
867.896 | 11.1667 | 303.25 | 77.45 | 0.44 | 0.0147 | 4.5 | 0.0556 | Sundaram, B.N., 1998. The effects of oxygen on Synthetic crude oil fouling, Department of Chemical and Bio-Resource Engineering. University of British Columbia, Vancouver.
867.896 | 11.3333 | 304.05 | 77.55 | 0.44 | 0.0147 | 4.5 | 0.0577 | Sundaram, B.N., 1998. The effects of oxygen on Synthetic crude oil fouling, Department of Chemical and Bio-Resource Engineering. University of British Columbia, Vancouver.
867.896 | 11.5 | 303.98 | 77.55 | 0.44 | 0.0147 | 4.5 | 0.0566 | Sundaram, B.N., 1998. The effects of oxygen on Synthetic crude oil fouling, Department of Chemical and Bio-Resource Engineering. University of British Columbia, Vancouver.
867.896 | 11.6667 | 304.43 | 77.7 | 0.44 | 0.0147 | 4.5 | 0.0591 | Sundaram, B.N., 1998. The effects of oxygen on Synthetic crude oil fouling, Department of Chemical and Bio-Resource Engineering. University of British Columbia, Vancouver.
867.896 | 11.8333 | 304.72 | 77.7 | 0.44 | 0.0147 | 4.5 | 0.0585 | Sundaram, B.N., 1998. The effects of oxygen on Synthetic crude oil fouling, Department of Chemical and Bio-Resource Engineering. University of British Columbia, Vancouver.
867.896 | 12 | 304.72 | 77.8 | 0.44 | 0.0147 | 4.5 | 0.0587 | Sundaram, B.N., 1998. The effects of oxygen on Synthetic crude oil fouling, Department of Chemical and Bio-Resource Engineering. University of British Columbia, Vancouver.
867.896 | 12.1667 | 304.96 | 77.9 | 0.44 | 0.0147 | 4.5 | 0.0594 | Sundaram, B.N., 1998. The effects of oxygen on Synthetic crude oil fouling, Department of Chemical and Bio-Resource Engineering. University of British Columbia, Vancouver.
867.896 | 12.3333 | 305.19 | 77.85 | 0.44 | 0.0147 | 4.5 | 0.0597 | Sundaram, B.N., 1998. The effects of oxygen on Synthetic crude oil fouling, Department of Chemical and Bio-Resource Engineering. University of British Columbia, Vancouver.
867.896 | 12.5 | 306.12 | 77.95 | 0.44 | 0.0147 | 4.5 | 0.0612 | Sundaram, B.N., 1998. The effects of oxygen on Synthetic crude oil fouling, Department of Chemical and Bio-Resource Engineering. University of British Columbia, Vancouver.
867.896 | 12.6667 | 306.08 | 77.95 | 0.44 | 0.0147 | 4.5 | 0.0611 | Sundaram, B.N., 1998. The effects of oxygen on Synthetic crude oil fouling, Department of Chemical and Bio-Resource Engineering. University of British Columbia, Vancouver.
867.896 | 12.8333 | 306.72 | 78 | 0.44 | 0.0147 | 4.5 | 0.0625 | Sundaram, B.N., 1998. The effects of oxygen on Synthetic crude oil fouling, Department of Chemical and Bio-Resource Engineering. University of British Columbia, Vancouver.
867.896 | 13 | 306.42 | 78 | 0.44 | 0.0147 | 4.5 | 0.0627 | Sundaram, B.N., 1998. The effects of oxygen on Synthetic crude oil fouling, Department of Chemical and Bio-Resource Engineering. University of British Columbia, Vancouver.
867.896 | 13.1667 | 306.2 | 78 | 0.44 | 0.0147 | 4.5 | 0.0635 | Sundaram, B.N., 1998. The effects of oxygen on Synthetic crude oil fouling, Department of Chemical and Bio-Resource Engineering. University of British Columbia, Vancouver.
867.896 | 13.3333 | 306.73 | 77.95 | 0.44 | 0.0147 | 4.5 | 0.0649 | Sundaram, B.N., 1998. The effects of oxygen on Synthetic crude oil fouling, Department of Chemical and Bio-Resource Engineering. University of British Columbia, Vancouver.
867.896 | 13.5 | 306.89 | 77.9 | 0.44 | 0.0147 | 4.5 | 0.0645 | Sundaram, B.N., 1998. The effects of oxygen on Synthetic crude oil fouling, Department of Chemical and Bio-Resource Engineering. University of British Columbia, Vancouver.
867.896 | 13.6667 | 307.36 | 77.85 | 0.44 | 0.0147 | 4.5 | 0.064 | Sundaram, B.N., 1998. The effects of oxygen on Synthetic crude oil fouling, Department of Chemical and Bio-Resource Engineering. University of British Columbia, Vancouver.
867.896 | 13.8333 | 307.85 | 77.85 | 0.44 | 0.0147 | 4.5 | 0.0661 | Sundaram, B.N., 1998. The effects of oxygen on Synthetic crude oil fouling, Department of Chemical and Bio-Resource Engineering. University of British Columbia, Vancouver.
867.896 | 14 | 307.22 | 77.85 | 0.44 | 0.0147 | 4.5 | 0.0641 | Sundaram, B.N., 1998. The effects of oxygen on Synthetic crude oil fouling, Department of Chemical and Bio-Resource Engineering. University of British Columbia, Vancouver.
867.896 | 14.1667 | 308.35 | 77.95 | 0.44 | 0.0147 | 4.5 | 0.0666 | Sundaram, B.N., 1998. The effects of oxygen on Synthetic crude oil fouling, Department of Chemical and Bio-Resource Engineering. University of British Columbia, Vancouver.
867.896 | 14.3333 | 307.88 | 78.05 | 0.44 | 0.0147 | 4.5 | 0.0652 | Sundaram, B.N., 1998. The effects of oxygen on Synthetic crude oil fouling, Department of Chemical and Bio-Resource Engineering. University of British Columbia, Vancouver.
867.896 | 14.5 | 308.18 | 78.05 | 0.44 | 0.0147 | 4.5 | 0.0659 | Sundaram, B.N., 1998. The effects of oxygen on Synthetic crude oil fouling, Department of Chemical and Bio-Resource Engineering. University of British Columbia, Vancouver.
867.896 | 14.6667 | 308.38 | 78.05 | 0.44 | 0.0147 | 4.5 | 0.066 | Sundaram, B.N., 1998. The effects of oxygen on Synthetic crude oil fouling, Department of Chemical and Bio-Resource Engineering. University of British Columbia, Vancouver.
867.896 | 14.8333 | 308.32 | 78.05 | 0.44 | 0.0147 | 4.5 | 0.0663 | Sundaram, B.N., 1998. The effects of oxygen on Synthetic crude oil fouling, Department of Chemical and Bio-Resource Engineering. University of British Columbia, Vancouver.
867.896 | 15 | 308.68 | 78.15 | 0.44 | 0.0147 | 4.5 | 0.0669 | Sundaram, B.N., 1998. The effects of oxygen on Synthetic crude oil fouling, Department of Chemical and Bio-Resource Engineering. University of British Columbia, Vancouver.
867.896 | 15.1667 | 308.89 | 78.15 | 0.44 | 0.0147 | 4.5 | 0.0678 | Sundaram, B.N., 1998. The effects of oxygen on Synthetic crude oil fouling, Department of Chemical and Bio-Resource Engineering. University of British Columbia, Vancouver.
867.896 | 15.3333 | 309.52 | 78.15 | 0.44 | 0.0147 | 4.5 | 0.0693 | Sundaram, B.N., 1998. The effects of oxygen on Synthetic crude oil fouling, Department of Chemical and Bio-Resource Engineering. University of British Columbia, Vancouver.
867.896 | 15.5 | 311.51 | 78.25 | 0.44 | 0.0147 | 4.5 | 0.0646 | Sundaram, B.N., 1998. The effects of oxygen on Synthetic crude oil fouling, Department of Chemical and Bio-Resource Engineering. University of British Columbia, Vancouver.
867.896 | 15.6667 | 311.22 | 78.45 | 0.44 | 0.0147 | 4.5 | 0.0643 | Sundaram, B.N., 1998. The effects of oxygen on Synthetic crude oil fouling, Department of Chemical and Bio-Resource Engineering. University of British Columbia, Vancouver.
867.896 | 15.8333 | 311.45 | 78.55 | 0.44 | 0.0147 | 4.5 | 0.0646 | Sundaram, B.N., 1998. The effects of oxygen on Synthetic crude oil fouling, Department of Chemical and Bio-Resource Engineering. University of British Columbia, Vancouver.
867.896 | 16 | 311.81 | 78.65 | 0.44 | 0.0147 | 4.5 | 0.0648 | Sundaram, B.N., 1998. The effects of oxygen on Synthetic crude oil fouling, Department of Chemical and Bio-Resource Engineering. University of British Columbia, Vancouver.
867.896 | 16.1667 | 311.79 | 78.5 | 0.44 | 0.0147 | 4.5 | 0.0659 | Sundaram, B.N., 1998. The effects of oxygen on Synthetic crude oil fouling, Department of Chemical and Bio-Resource Engineering. University of British Columbia, Vancouver.
867.896 | 16.3333 | 312.28 | 78.05 | 0.44 | 0.0147 | 4.5 | 0.0677 | Sundaram, B.N., 1998. The effects of oxygen on Synthetic crude oil fouling, Department of Chemical and Bio-Resource Engineering. University of British Columbia, Vancouver.
867.896 | 16.5 | 311.55 | 77.8 | 0.44 | 0.0147 | 4.5 | 0.0666 | Sundaram, B.N., 1998. The effects of oxygen on Synthetic crude oil fouling, Department of Chemical and Bio-Resource Engineering. University of British Columbia, Vancouver.
867.896 | 16.6667 | 311.55 | 77.75 | 0.44 | 0.0147 | 4.5 | 0.0672 | Sundaram, B.N., 1998. The effects of oxygen on Synthetic crude oil fouling, Department of Chemical and Bio-Resource Engineering. University of British Columbia, Vancouver.
867.896 | 16.8333 | 311.65 | 77.7 | 0.44 | 0.0147 | 4.5 | 0.0671 | Sundaram, B.N., 1998. The effects of oxygen on Synthetic crude oil fouling, Department of Chemical and Bio-Resource Engineering. University of British Columbia, Vancouver.
867.896 | 17 | 312.12 | 77.6 | 0.44 | 0.0147 | 4.5 | 0.0688 | Sundaram, B.N., 1998. The effects of oxygen on Synthetic crude oil fouling, Department of Chemical and Bio-Resource Engineering. University of British Columbia, Vancouver.
867.896 | 17.1667 | 310.92 | 77.5 | 0.44 | 0.0147 | 4.5 | 0.0658 | Sundaram, B.N., 1998. The effects of oxygen on Synthetic crude oil fouling, Department of Chemical and Bio-Resource Engineering. University of British Columbia, Vancouver.
867.896 | 17.3333 | 311.08 | 77.5 | 0.44 | 0.0147 | 4.5 | 0.0657 | Sundaram, B.N., 1998. The effects of oxygen on Synthetic crude oil fouling, Department of Chemical and Bio-Resource Engineering. University of British Columbia, Vancouver.
867.896 | 17.5 | 310.25 | 77.5 | 0.44 | 0.0147 | 4.5 | 0.0647 | Sundaram, B.N., 1998. The effects of oxygen on Synthetic crude oil fouling, Department of Chemical and Bio-Resource Engineering. University of British Columbia, Vancouver.
867.896 | 17.6667 | 310.95 | 77.5 | 0.44 | 0.0147 | 4.5 | 0.0659 | Sundaram, B.N., 1998. The effects of oxygen on Synthetic crude oil fouling, Department of Chemical and Bio-Resource Engineering. University of British Columbia, Vancouver.
867.896 | 17.8333 | 312.18 | 77.75 | 0.44 | 0.0147 | 4.5 | 0.0682 | Sundaram, B.N., 1998. The effects of oxygen on Synthetic crude oil fouling, Department of Chemical and Bio-Resource Engineering. University of British Columbia, Vancouver.
867.896 | 18 | 311.08 | 77.75 | 0.44 | 0.0147 | 4.5 | 0.0656 | Sundaram, B.N., 1998. The effects of oxygen on Synthetic crude oil fouling, Department of Chemical and Bio-Resource Engineering. University of British Columbia, Vancouver.
867.896 | 18.1667 | 311.82 | 77.8 | 0.44 | 0.0147 | 4.5 | 0.0672 | Sundaram, B.N., 1998. The effects of oxygen on Synthetic crude oil fouling, Department of Chemical and Bio-Resource Engineering. University of British Columbia, Vancouver.
867.896 | 18.3333 | 311.12 | 77.85 | 0.44 | 0.0147 | 4.5 | 0.0659 | Sundaram, B.N., 1998. The effects of oxygen on Synthetic crude oil fouling, Department of Chemical and Bio-Resource Engineering. University of British Columbia, Vancouver.
867.896 | 18.5 | 310.55 | 77.9 | 0.44 | 0.0147 | 4.5 | 0.0644 | Sundaram, B.N., 1998. The effects of oxygen on Synthetic crude oil fouling, Department of Chemical and Bio-Resource Engineering. University of British Columbia, Vancouver.
867.896 | 18.6667 | 310.72 | 77.95 | 0.44 | 0.0147 | 4.5 | 0.0652 | Sundaram, B.N., 1998. The effects of oxygen on Synthetic crude oil fouling, Department of Chemical and Bio-Resource Engineering. University of British Columbia, Vancouver.
867.896 | 18.8333 | 310.85 | 77.95 | 0.44 | 0.0147 | 4.5 | 0.065 | Sundaram, B.N., 1998. The effects of oxygen on Synthetic crude oil fouling, Department of Chemical and Bio-Resource Engineering. University of British Columbia, Vancouver.
867.896 | 19 | 311.29 | 78.05 | 0.44 | 0.0147 | 4.5 | 0.0663 | Sundaram, B.N., 1998. The effects of oxygen on Synthetic crude oil fouling, Department of Chemical and Bio-Resource Engineering. University of British Columbia, Vancouver.
867.896 | 19.1667 | 311.12 | 78.05 | 0.44 | 0.0147 | 4.5 | 0.0654 | Sundaram, B.N., 1998. The effects of oxygen on Synthetic crude oil fouling, Department of Chemical and Bio-Resource Engineering. University of British Columbia, Vancouver.
867.896 | 19.3333 | 311.39 | 78.05 | 0.44 | 0.0147 | 4.5 | 0.0665 | Sundaram, B.N., 1998. The effects of oxygen on Synthetic crude oil fouling, Department of Chemical and Bio-Resource Engineering. University of British Columbia, Vancouver.
867.896 | 19.5 | 311.25 | 78.1 | 0.44 | 0.0147 | 4.5 | 0.0652 | Sundaram, B.N., 1998. The effects of oxygen on Synthetic crude oil fouling, Department of Chemical and Bio-Resource Engineering. University of British Columbia, Vancouver.
867.896 | 19.3333 | 311.09 | 78.15 | 0.44 | 0.0147 | 4.5 | 0.066 | Sundaram, B.N., 1998. The effects of oxygen on Synthetic crude oil fouling, Department of Chemical and Bio-Resource Engineering. University of British Columbia, Vancouver.
867.896 | 19.8333 | 311.03 | 78.25 | 0.44 | 0.0147 | 4.5 | 0.0656 | Sundaram, B.N., 1998. The effects of oxygen on Synthetic crude oil fouling, Department of Chemical and Bio-Resource Engineering. University of British Columbia, Vancouver.
867.896 | 20 | 310.23 | 78.4 | 0.44 | 0.0147 | 4.5 | 0.0634 | Sundaram, B.N., 1998. The effects of oxygen on Synthetic crude oil fouling, Department of Chemical and Bio-Resource Engineering. University of British Columbia, Vancouver.
867.896 | 20.1667 | 310.56 | 78.4 | 0.44 | 0.0147 | 4.5 | 0.0641 | Sundaram, B.N., 1998. The effects of oxygen on Synthetic crude oil fouling, Department of Chemical and Bio-Resource Engineering. University of British Columbia, Vancouver.
867.896 | 20.3333 | 310.43 | 78.5 | 0.44 | 0.0147 | 4.5 | 0.0636 | Sundaram, B.N., 1998. The effects of oxygen on Synthetic crude oil fouling, Department of Chemical and Bio-Resource Engineering. University of British Columbia, Vancouver.
867.896 | 20.5 | 311 | 78.55 | 0.44 | 0.0147 | 4.5 | 0.0653 | Sundaram, B.N., 1998. The effects of oxygen on Synthetic crude oil fouling, Department of Chemical and Bio-Resource Engineering. University of British Columbia, Vancouver.
867.896 | 20.6667 | 311.24 | 78.4 | 0.44 | 0.0147 | 4.5 | 0.0675 | Sundaram, B.N., 1998. The effects of oxygen on Synthetic crude oil fouling, Department of Chemical and Bio-Resource Engineering. University of British Columbia, Vancouver.
867.896 | 20.8333 | 309.96 | 78.25 | 0.44 | 0.0147 | 4.5 | 0.0706 | Sundaram, B.N., 1998. The effects of oxygen on Synthetic crude oil fouling, Department of Chemical and Bio-Resource Engineering. University of British Columbia, Vancouver.
867.896 | 21 | 309.47 | 78.05 | 0.44 | 0.0147 | 4.5 | 0.0713 | Sundaram, B.N., 1998. The effects of oxygen on Synthetic crude oil fouling, Department of Chemical and Bio-Resource Engineering. University of British Columbia, Vancouver.
867.896 | 21.1667 | 310.62 | 78.05 | 0.44 | 0.0147 | 4.5 | 0.0727 | Sundaram, B.N., 1998. The effects of oxygen on Synthetic crude oil fouling, Department of Chemical and Bio-Resource Engineering. University of British Columbia, Vancouver.
867.896 | 21.3333 | 310.39 | 78.15 | 0.44 | 0.0147 | 4.5 | 0.0714 | Sundaram, B.N., 1998. The effects of oxygen on Synthetic crude oil fouling, Department of Chemical and Bio-Resource Engineering. University of British Columbia, Vancouver.
867.896 | 21.5 | 309.32 | 78.3 | 0.44 | 0.0147 | 4.5 | 0.069 | Sundaram, B.N., 1998. The effects of oxygen on Synthetic crude oil fouling, Department of Chemical and Bio-Resource Engineering. University of British Columbia, Vancouver.
867.896 | 21.6667 | 309.86 | 78.45 | 0.44 | 0.0147 | 4.5 | 0.0699 | Sundaram, B.N., 1998. The effects of oxygen on Synthetic crude oil fouling, Department of Chemical and Bio-Resource Engineering. University of British Columbia, Vancouver.
867.896 | 21.8333 | 309.73 | 78.55 | 0.44 | 0.0147 | 4.5 | 0.0702 | Sundaram, B.N., 1998. The effects of oxygen on Synthetic crude oil fouling, Department of Chemical and Bio-Resource Engineering. University of British Columbia, Vancouver.
867.896 | 22 | 309.43 | 78.6 | 0.44 | 0.0147 | 4.5 | 0.0694 | Sundaram, B.N., 1998. The effects of oxygen on Synthetic crude oil fouling, Department of Chemical and Bio-Resource Engineering. University of British Columbia, Vancouver.
867.896 | 22.1667 | 309.49 | 76.55 | 0.44 | 0.0147 | 4.5 | 0.0688 | Sundaram, B.N., 1998. The effects of oxygen on Synthetic crude oil fouling, Department of Chemical and Bio-Resource Engineering. University of British Columbia, Vancouver.
867.896 | 22.3333 | 310.22 | 78.7 | 0.44 | 0.0147 | 4.5 | 0.0697 | Sundaram, B.N., 1998. The effects of oxygen on Synthetic crude oil fouling, Department of Chemical and Bio-Resource Engineering. University of British Columbia, Vancouver.
867.896 | 22.5 | 309.53 | 78.75 | 0.44 | 0.0147 | 4.5 | 0.0693 | Sundaram, B.N., 1998. The effects of oxygen on Synthetic crude oil fouling, Department of Chemical and Bio-Resource Engineering. University of British Columbia, Vancouver.
867.896 | 22.6667 | 310.03 | 78.75 | 0.44 | 0.0147 | 4.5 | 0.0709 | Sundaram, B.N., 1998. The effects of oxygen on Synthetic crude oil fouling, Department of Chemical and Bio-Resource Engineering. University of British Columbia, Vancouver.
867.896 | 22.8333 | 309.62 | 78.75 | 0.44 | 0.0147 | 4.5 | 0.0681 | Sundaram, B.N., 1998. The effects of oxygen on Synthetic crude oil fouling, Department of Chemical and Bio-Resource Engineering. University of British Columbia, Vancouver.
867.896 | 22.6667 | 309.95 | 78.8 | 0.44 | 0.0147 | 4.5 | 0.0688 | Sundaram, B.N., 1998. The effects of oxygen on Synthetic crude oil fouling, Department of Chemical and Bio-Resource Engineering. University of British Columbia, Vancouver.
867.896 | 23.1667 | 310.06 | 79 | 0.44 | 0.0147 | 4.5 | 0.069 | Sundaram, B.N., 1998. The effects of oxygen on Synthetic crude oil fouling, Department of Chemical and Bio-Resource Engineering. University of British Columbia, Vancouver.
867.896 | 23.3333 | 310.13 | 79.05 | 0.44 | 0.0147 | 4.5 | 0.07 | Sundaram, B.N., 1998. The effects of oxygen on Synthetic crude oil fouling, Department of Chemical and Bio-Resource Engineering. University of British Columbia, Vancouver.
867.896 | 23.5 | 310.4 | 79.2 | 0.44 | 0.0147 | 4.5 | 0.0703 | Sundaram, B.N., 1998. The effects of oxygen on Synthetic crude oil fouling, Department of Chemical and Bio-Resource Engineering. University of British Columbia, Vancouver.
867.896 | 23.6667 | 310.26 | 79.15 | 0.44 | 0.0147 | 4.5 | 0.0696 | Sundaram, B.N., 1998. The effects of oxygen on Synthetic crude oil fouling, Department of Chemical and Bio-Resource Engineering. University of British Columbia, Vancouver.
867.896 | 23.8333 | 309.93 | 79.2 | 0.44 | 0.0147 | 4.5 | 0.0687 | Sundaram, B.N., 1998. The effects of oxygen on Synthetic crude oil fouling, Department of Chemical and Bio-Resource Engineering. University of British Columbia, Vancouver.
867.896 | 24 | 310.43 | 79.25 | 0.44 | 0.0147 | 4.5 | 0.0698 | Sundaram, B.N., 1998. The effects of oxygen on Synthetic crude oil fouling, Department of Chemical and Bio-Resource Engineering. University of British Columbia, Vancouver.
867.896 | 24.1667 | 310.15 | 79.3 | 0.44 | 0.0147 | 4.5 | 0.0681 | Sundaram, B.N., 1998. The effects of oxygen on Synthetic crude oil fouling, Department of Chemical and Bio-Resource Engineering. University of British Columbia, Vancouver.
867.896 | 24.3333 | 310.39 | 79.3 | 0.44 | 0.0147 | 4.5 | 0.0691 | Sundaram, B.N., 1998. The effects of oxygen on Synthetic crude oil fouling, Department of Chemical and Bio-Resource Engineering. University of British Columbia, Vancouver.
867.896 | 24.5 | 309.76 | 79.25 | 0.44 | 0.0147 | 4.5 | 0.0682 | Sundaram, B.N., 1998. The effects of oxygen on Synthetic crude oil fouling, Department of Chemical and Bio-Resource Engineering. University of British Columbia, Vancouver.
867.896 | 24.6667 | 309.71 | 79.25 | 0.44 | 0.0147 | 4.5 | 0.0694 | Sundaram, B.N., 1998. The effects of oxygen on Synthetic crude oil fouling, Department of Chemical and Bio-Resource Engineering. University of British Columbia, Vancouver.
867.896 | 24.8333 | 309.65 | 79.3 | 0.44 | 0.0147 | 4.5 | 0.0669 | Sundaram, B.N., 1998. The effects of oxygen on Synthetic crude oil fouling, Department of Chemical and Bio-Resource Engineering. University of British Columbia, Vancouver.
867.896 | 25 | 309.66 | 79.4 | 0.44 | 0.0147 | 4.5 | 0.068 | Sundaram, B.N., 1998. The effects of oxygen on Synthetic crude oil fouling, Department of Chemical and Bio-Resource Engineering. University of British Columbia, Vancouver.
867.896 | 25.1667 | 309.59 | 79.4 | 0.44 | 0.0147 | 4.5 | 0.067 | Sundaram, B.N., 1998. The effects of oxygen on Synthetic crude oil fouling, Department of Chemical and Bio-Resource Engineering. University of British Columbia, Vancouver.
867.896 | 25.3333 | 310.09 | 79.45 | 0.44 | 0.0147 | 4.5 | 0.0685 | Sundaram, B.N., 1998. The effects of oxygen on Synthetic crude oil fouling, Department of Chemical and Bio-Resource Engineering. University of British Columbia, Vancouver.
867.896 | 25.5 | 309.9 | 79.45 | 0.44 | 0.0147 | 4.5 | 0.0685 | Sundaram, B.N., 1998. The effects of oxygen on Synthetic crude oil fouling, Department of Chemical and Bio-Resource Engineering. University of British Columbia, Vancouver.
867.896 | 25.6667 | 310.09 | 79.45 | 0.44 | 0.0147 | 4.5 | 0.068 | Sundaram, B.N., 1998. The effects of oxygen on Synthetic crude oil fouling, Department of Chemical and Bio-Resource Engineering. University of British Columbia, Vancouver.
867.896 | 25.8333 | 309.83 | 79.55 | 0.44 | 0.0147 | 4.5 | 0.0681 | Sundaram, B.N., 1998. The effects of oxygen on Synthetic crude oil fouling, Department of Chemical and Bio-Resource Engineering. University of British Columbia, Vancouver.
867.896 | 26 | 309.6 | 79.55 | 0.44 | 0.0147 | 4.5 | 0.0675 | Sundaram, B.N., 1998. The effects of oxygen on Synthetic crude oil fouling, Department of Chemical and Bio-Resource Engineering. University of British Columbia, Vancouver.
867.896 | 26.1667 | 309.69 | 79.6 | 0.44 | 0.0147 | 4.5 | 0.0672 | Sundaram, B.N., 1998. The effects of oxygen on Synthetic crude oil fouling, Department of Chemical and Bio-Resource Engineering. University of British Columbia, Vancouver.
867.896 | 26.3333 | 309.63 | 79.55 | 0.44 | 0.0147 | 4.5 | 0.0676 | Sundaram, B.N., 1998. The effects of oxygen on Synthetic crude oil fouling, Department of Chemical and Bio-Resource Engineering. University of British Columbia, Vancouver.
867.896 | 26.5 | 310.36 | 79.45 | 0.44 | 0.0147 | 4.5 | 0.0691 | Sundaram, B.N., 1998. The effects of oxygen on Synthetic crude oil fouling, Department of Chemical and Bio-Resource Engineering. University of British Columbia, Vancouver.
867.896 | 26.6667 | 310.03 | 79.45 | 0.44 | 0.0147 | 4.5 | 0.0688 | Sundaram, B.N., 1998. The effects of oxygen on Synthetic crude oil fouling, Department of Chemical and Bio-Resource Engineering. University of British Columbia, Vancouver.
867.896 | 26.8333 | 309.93 | 79.55 | 0.44 | 0.0147 | 4.5 | 0.0679 | Sundaram, B.N., 1998. The effects of oxygen on Synthetic crude oil fouling, Department of Chemical and Bio-Resource Engineering. University of British Columbia, Vancouver.
867.896 | 27 | 309.58 | 79.65 | 0.44 | 0.0147 | 4.5 | 0.0686 | Sundaram, B.N., 1998. The effects of oxygen on Synthetic crude oil fouling, Department of Chemical and Bio-Resource Engineering. University of British Columbia, Vancouver.
867.896 | 27.1667 | 309.69 | 79.7 | 0.44 | 0.0147 | 4.5 | 0.0669 | Sundaram, B.N., 1998. The effects of oxygen on Synthetic crude oil fouling, Department of Chemical and Bio-Resource Engineering. University of British Columbia, Vancouver.
867.896 | 27.3333 | 309.89 | 79.7 | 0.44 | 0.0147 | 4.5 | 0.0674 | Sundaram, B.N., 1998. The effects of oxygen on Synthetic crude oil fouling, Department of Chemical and Bio-Resource Engineering. University of British Columbia, Vancouver.
867.896 | 27.5 | 310.23 | 79.8 | 0.44 | 0.0147 | 4.5 | 0.068 | Sundaram, B.N., 1998. The effects of oxygen on Synthetic crude oil fouling, Department of Chemical and Bio-Resource Engineering. University of British Columbia, Vancouver.
867.896 | 27.6667 | 310.49 | 79.8 | 0.44 | 0.0147 | 4.5 | 0.0686 | Sundaram, B.N., 1998. The effects of oxygen on Synthetic crude oil fouling, Department of Chemical and Bio-Resource Engineering. University of British Columbia, Vancouver.
867.896 | 27.8333 | 310.26 | 79.8 | 0.44 | 0.0147 | 4.5 | 0.0676 | Sundaram, B.N., 1998. The effects of oxygen on Synthetic crude oil fouling, Department of Chemical and Bio-Resource Engineering. University of British Columbia, Vancouver.
867.896 | 28 | 310.56 | 79.8 | 0.44 | 0.0147 | 4.5 | 0.0688 | Sundaram, B.N., 1998. The effects of oxygen on Synthetic crude oil fouling, Department of Chemical and Bio-Resource Engineering. University of British Columbia, Vancouver.
867.896 | 28.1667 | 310.5 | 79.9 | 0.44 | 0.0147 | 4.5 | 0.0688 | Sundaram, B.N., 1998. The effects of oxygen on Synthetic crude oil fouling, Department of Chemical and Bio-Resource Engineering. University of British Columbia, Vancouver.
867.896 | 28.3333 | 310.43 | 79.9 | 0.44 | 0.0147 | 4.5 | 0.0687 | Sundaram, B.N., 1998. The effects of oxygen on Synthetic crude oil fouling, Department of Chemical and Bio-Resource Engineering. University of British Columbia, Vancouver.
867.896 | 28.5 | 310.23 | 79.85 | 0.44 | 0.0147 | 4.5 | 0.0683 | Sundaram, B.N., 1998. The effects of oxygen on Synthetic crude oil fouling, Department of Chemical and Bio-Resource Engineering. University of British Columbia, Vancouver.
867.896 | 28.6667 | 311.03 | 79.9 | 0.44 | 0.0147 | 4.5 | 0.0706 | Sundaram, B.N., 1998. The effects of oxygen on Synthetic crude oil fouling, Department of Chemical and Bio-Resource Engineering. University of British Columbia, Vancouver.
867.896 | 28.8333 | 310.67 | 80 | 0.44 | 0.0147 | 4.5 | 0.0699 | Sundaram, B.N., 1998. The effects of oxygen on Synthetic crude oil fouling, Department of Chemical and Bio-Resource Engineering. University of British Columbia, Vancouver.
867.896 | 29 | 310.37 | 80.2 | 0.44 | 0.0147 | 4.5 | 0.0682 | Sundaram, B.N., 1998. The effects of oxygen on Synthetic crude oil fouling, Department of Chemical and Bio-Resource Engineering. University of British Columbia, Vancouver.
867.896 | 29.1667 | 310.58 | 80.2 | 0.44 | 0.0147 | 4.5 | 0.0696 | Sundaram, B.N., 1998. The effects of oxygen on Synthetic crude oil fouling, Department of Chemical and Bio-Resource Engineering. University of British Columbia, Vancouver.
867.896 | 29.3333 | 310.67 | 80.2 | 0.44 | 0.0147 | 4.5 | 0.069 | Sundaram, B.N., 1998. The effects of oxygen on Synthetic crude oil fouling, Department of Chemical and Bio-Resource Engineering. University of British Columbia, Vancouver.
867.896 | 29.5 | 310.83 | 80.3 | 0.44 | 0.0147 | 4.5 | 0.0691 | Sundaram, B.N., 1998. The effects of oxygen on Synthetic crude oil fouling, Department of Chemical and Bio-Resource Engineering. University of British Columbia, Vancouver.
867.896 | 29.6667 | 310.37 | 80.3 | 0.44 | 0.0147 | 4.5 | 0.0685 | Sundaram, B.N., 1998. The effects of oxygen on Synthetic crude oil fouling, Department of Chemical and Bio-Resource Engineering. University of British Columbia, Vancouver.
867.896 | 29.8333 | 310.73 | 80.3 | 0.44 | 0.0147 | 4.5 | 0.0689 | Sundaram, B.N., 1998. The effects of oxygen on Synthetic crude oil fouling, Department of Chemical and Bio-Resource Engineering. University of British Columbia, Vancouver.
867.896 | 30 | 312.21 | 80.35 | 0.44 | 0.0147 | 4.5 | 0.0656 | Sundaram, B.N., 1998. The effects of oxygen on Synthetic crude oil fouling, Department of Chemical and Bio-Resource Engineering. University of British Columbia, Vancouver.
867.896 | 30.1667 | 312.11 | 80.45 | 0.44 | 0.0147 | 4.5 | 0.0652 | Sundaram, B.N., 1998. The effects of oxygen on Synthetic crude oil fouling, Department of Chemical and Bio-Resource Engineering. University of British Columbia, Vancouver.
867.896 | 30.3333 | 312.62 | 80.55 | 0.44 | 0.0147 | 4.5 | 0.0666 | Sundaram, B.N., 1998. The effects of oxygen on Synthetic crude oil fouling, Department of Chemical and Bio-Resource Engineering. University of British Columbia, Vancouver.
867.896 | 30.5 | 312.18 | 80.65 | 0.44 | 0.0147 | 4.5 | 0.0648 | Sundaram, B.N., 1998. The effects of oxygen on Synthetic crude oil fouling, Department of Chemical and Bio-Resource Engineering. University of British Columbia, Vancouver.
867.896 | 30.6667 | 312.65 | 80.8 | 0.44 | 0.0147 | 4.5 | 0.0665 | Sundaram, B.N., 1998. The effects of oxygen on Synthetic crude oil fouling, Department of Chemical and Bio-Resource Engineering. University of British Columbia, Vancouver.
867.896 | 30.8333 | 312.49 | 80.95 | 0.44 | 0.0147 | 4.5 | 0.0662 | Sundaram, B.N., 1998. The effects of oxygen on Synthetic crude oil fouling, Department of Chemical and Bio-Resource Engineering. University of British Columbia, Vancouver.
867.896 | 31 | 312.23 | 80.95 | 0.44 | 0.0147 | 4.5 | 0.066 | Sundaram, B.N., 1998. The effects of oxygen on Synthetic crude oil fouling, Department of Chemical and Bio-Resource Engineering. University of British Columbia, Vancouver.
867.896 | 31.1667 | 311.5 | 80.7 | 0.44 | 0.0147 | 4.5 | 0.0693 | Sundaram, B.N., 1998. The effects of oxygen on Synthetic crude oil fouling, Department of Chemical and Bio-Resource Engineering. University of British Columbia, Vancouver.
867.896 | 31.3333 | 311.17 | 80.8 | 0.44 | 0.0147 | 4.5 | 0.0687 | Sundaram, B.N., 1998. The effects of oxygen on Synthetic crude oil fouling, Department of Chemical and Bio-Resource Engineering. University of British Columbia, Vancouver.
867.896 | 31.5 | 311.27 | 80.8 | 0.44 | 0.0147 | 4.5 | 0.069 | Sundaram, B.N., 1998. The effects of oxygen on Synthetic crude oil fouling, Department of Chemical and Bio-Resource Engineering. University of British Columbia, Vancouver.
867.896 | 31.6667 | 311.67 | 80.8 | 0.44 | 0.0147 | 4.5 | 0.0699 | Sundaram, B.N., 1998. The effects of oxygen on Synthetic crude oil fouling, Department of Chemical and Bio-Resource Engineering. University of British Columbia, Vancouver.
867.896 | 31.8333 | 311.41 | 60.8 | 0.44 | 0.0147 | 4.5 | 0.0702 | Sundaram, B.N., 1998. The effects of oxygen on Synthetic crude oil fouling, Department of Chemical and Bio-Resource Engineering. University of British Columbia, Vancouver.
867.896 | 32 | 311.5 | 80.95 | 0.44 | 0.0147 | 4.5 | 0.0692 | Sundaram, B.N., 1998. The effects of oxygen on Synthetic crude oil fouling, Department of Chemical and Bio-Resource Engineering. University of British Columbia, Vancouver.
867.896 | 32.1667 | 311.1 | 81 | 0.44 | 0.0147 | 4.5 | 0.0681 | Sundaram, B.N., 1998. The effects of oxygen on Synthetic crude oil fouling, Department of Chemical and Bio-Resource Engineering. University of British Columbia, Vancouver.
867.896 | 32.3333 | 310.34 | 61 | 0.44 | 0.0147 | 4.5 | 0.0667 | Sundaram, B.N., 1998. The effects of oxygen on Synthetic crude oil fouling, Department of Chemical and Bio-Resource Engineering. University of British Columbia, Vancouver.
867.896 | 32.5 | 311.04 | 81 | 0.44 | 0.0147 | 4.5 | 0.0684 | Sundaram, B.N., 1998. The effects of oxygen on Synthetic crude oil fouling, Department of Chemical and Bio-Resource Engineering. University of British Columbia, Vancouver.
867.896 | 32.6667 | 310.91 | 81 | 0.44 | 0.0147 | 4.5 | 0.0685 | Sundaram, B.N., 1998. The effects of oxygen on Synthetic crude oil fouling, Department of Chemical and Bio-Resource Engineering. University of British Columbia, Vancouver.
867.896 | 32.8333 | 311.27 | 81 | 0.44 | 0.0147 | 4.5 | 0.0685 | Sundaram, B.N., 1998. The effects of oxygen on Synthetic crude oil fouling, Department of Chemical and Bio-Resource Engineering. University of British Columbia, Vancouver.
867.896 | 33 | 310.88 | 81 | 0.44 | 0.0147 | 4.5 | 0.0694 | Sundaram, B.N., 1998. The effects of oxygen on Synthetic crude oil fouling, Department of Chemical and Bio-Resource Engineering. University of British Columbia, Vancouver.
867.896 | 33.1667 | 311.24 | 81 | 0.44 | 0.0147 | 4.5 | 0.0689 | Sundaram, B.N., 1998. The effects of oxygen on Synthetic crude oil fouling, Department of Chemical and Bio-Resource Engineering. University of British Columbia, Vancouver.
867.896 | 33.3333 | 311.47 | 81 | 0.44 | 0.0147 | 4.5 | 0.069 | Sundaram, B.N., 1998. The effects of oxygen on Synthetic crude oil fouling, Department of Chemical and Bio-Resource Engineering. University of British Columbia, Vancouver.
867.896 | 33.5 | 311.23 | 80.85 | 0.44 | 0.0147 | 4.5 | 0.0688 | Sundaram, B.N., 1998. The effects of oxygen on Synthetic crude oil fouling, Department of Chemical and Bio-Resource Engineering. University of British Columbia, Vancouver.
867.896 | 33.6667 | 311.25 | 81 | 0.44 | 0.0147 | 4.5 | 0.0698 | Sundaram, B.N., 1998. The effects of oxygen on Synthetic crude oil fouling, Department of Chemical and Bio-Resource Engineering. University of British Columbia, Vancouver.
867.896 | 33.8333 | 311.12 | 81 | 0.44 | 0.0147 | 4.5 | 0.0704 | Sundaram, B.N., 1998. The effects of oxygen on Synthetic crude oil fouling, Department of Chemical and Bio-Resource Engineering. University of British Columbia, Vancouver.
867.896 | 34 | 311.51 | 81 | 0.44 | 0.0147 | 4.5 | 0.0695 | Sundaram, B.N., 1998. The effects of oxygen on Synthetic crude oil fouling, Department of Chemical and Bio-Resource Engineering. University of British Columbia, Vancouver.
867.896 | 34.1667 | 311.53 | 80.9 | 0.44 | 0.0147 | 4.5 | 0.0694 | Sundaram, B.N., 1998. The effects of oxygen on Synthetic crude oil fouling, Department of Chemical and Bio-Resource Engineering. University of British Columbia, Vancouver.
867.896 | 34.3333 | 311.13 | 81 | 0.44 | 0.0147 | 4.5 | 0.0682 | Sundaram, B.N., 1998. The effects of oxygen on Synthetic crude oil fouling, Department of Chemical and Bio-Resource Engineering. University of British Columbia, Vancouver.
867.896 | 34.5 | 311.57 | 61 | 0.44 | 0.0147 | 4.5 | 0.0697 | Sundaram, B.N., 1998. The effects of oxygen on Synthetic crude oil fouling, Department of Chemical and Bio-Resource Engineering. University of British Columbia, Vancouver.
867.896 | 34.6667 | 311.96 | 81.1 | 0.44 | 0.0147 | 4.5 | 0.0695 | Sundaram, B.N., 1998. The effects of oxygen on Synthetic crude oil fouling, Department of Chemical and Bio-Resource Engineering. University of British Columbia, Vancouver.
867.896 | 34.8333 | 311.57 | 81.15 | 0.44 | 0.0147 | 4.5 | 0.0688 | Sundaram, B.N., 1998. The effects of oxygen on Synthetic crude oil fouling, Department of Chemical and Bio-Resource Engineering. University of British Columbia, Vancouver.
867.896 | 35 | 312.3 | 81.1 | 0.44 | 0.0147 | 4.5 | 0.0707 | Sundaram, B.N., 1998. The effects of oxygen on Synthetic crude oil fouling, Department of Chemical and Bio-Resource Engineering. University of British Columbia, Vancouver.
867.896 | 35.1667 | 312.73 | 81.1 | 0.44 | 0.0147 | 4.5 | 0.0713 | Sundaram, B.N., 1998. The effects of oxygen on Synthetic crude oil fouling, Department of Chemical and Bio-Resource Engineering. University of British Columbia, Vancouver.
867.896 | 35.3333 | 312.63 | 81.2 | 0.44 | 0.0147 | 4.5 | 0.0708 | Sundaram, B.N., 1998. The effects of oxygen on Synthetic crude oil fouling, Department of Chemical and Bio-Resource Engineering. University of British Columbia, Vancouver.
867.896 | 35.5 | 312.3 | 81.2 | 0.44 | 0.0147 | 4.5 | 0.0705 | Sundaram, B.N., 1998. The effects of oxygen on Synthetic crude oil fouling, Department of Chemical and Bio-Resource Engineering. University of British Columbia, Vancouver.
867.896 | 35.6667 | 312.91 | 81.3 | 0.44 | 0.0147 | 4.5 | 0.0722 | Sundaram, B.N., 1998. The effects of oxygen on Synthetic crude oil fouling, Department of Chemical and Bio-Resource Engineering. University of British Columbia, Vancouver.
867.896 | 35.8333 | 312.97 | 81.3 | 0.44 | 0.0147 | 4.5 | 0.0719 | Sundaram, B.N., 1998. The effects of oxygen on Synthetic crude oil fouling, Department of Chemical and Bio-Resource Engineering. University of British Columbia, Vancouver.
867.896 | 36 | 312.83 | 81.45 | 0.44 | 0.0147 | 4.5 | 0.0712 | Sundaram, B.N., 1998. The effects of oxygen on Synthetic crude oil fouling, Department of Chemical and Bio-Resource Engineering. University of British Columbia, Vancouver.
867.896 | 36.1667 | 312.87 | 81.5 | 0.44 | 0.0147 | 4.5 | 0.0711 | Sundaram, B.N., 1998. The effects of oxygen on Synthetic crude oil fouling, Department of Chemical and Bio-Resource Engineering. University of British Columbia, Vancouver.
867.896 | 36.3333 | 312.61 | 81.5 | 0.44 | 0.0147 | 4.5 | 0.071 | Sundaram, B.N., 1998. The effects of oxygen on Synthetic crude oil fouling, Department of Chemical and Bio-Resource Engineering. University of British Columbia, Vancouver.
867.896 | 36.5 | 312.77 | 81.5 | 0.44 | 0.0147 | 4.5 | 0.0709 | Sundaram, B.N., 1998. The effects of oxygen on Synthetic crude oil fouling, Department of Chemical and Bio-Resource Engineering. University of British Columbia, Vancouver.
867.896 | 36.6667 | 313.1 | 81.5 | 0.44 | 0.0147 | 4.5 | 0.0712 | Sundaram, B.N., 1998. The effects of oxygen on Synthetic crude oil fouling, Department of Chemical and Bio-Resource Engineering. University of British Columbia, Vancouver.
867.896 | 36.8333 | 313.16 | 81.5 | 0.44 | 0.0147 | 4.5 | 0.0714 | Sundaram, B.N., 1998. The effects of oxygen on Synthetic crude oil fouling, Department of Chemical and Bio-Resource Engineering. University of British Columbia, Vancouver.
867.896 | 37 | 313.26 | 81.6 | 0.44 | 0.0147 | 4.5 | 0.0714 | Sundaram, B.N., 1998. The effects of oxygen on Synthetic crude oil fouling, Department of Chemical and Bio-Resource Engineering. University of British Columbia, Vancouver.
867.896 | 37.1667 | 313.29 | 81.7 | 0.44 | 0.0147 | 4.5 | 0.0708 | Sundaram, B.N., 1998. The effects of oxygen on Synthetic crude oil fouling, Department of Chemical and Bio-Resource Engineering. University of British Columbia, Vancouver.
867.896 | 37.3333 | 313.33 | 81.7 | 0.44 | 0.0147 | 4.5 | 0.0713 | Sundaram, B.N., 1998. The effects of oxygen on Synthetic crude oil fouling, Department of Chemical and Bio-Resource Engineering. University of British Columbia, Vancouver.
867.896 | 37.5 | 313.5 | 81.7 | 0.44 | 0.0147 | 4.5 | 0.0717 | Sundaram, B.N., 1998. The effects of oxygen on Synthetic crude oil fouling, Department of Chemical and Bio-Resource Engineering. University of British Columbia, Vancouver.
867.896 | 37.6667 | 313.76 | 81.7 | 0.44 | 0.0147 | 4.5 | 0.0724 | Sundaram, B.N., 1998. The effects of oxygen on Synthetic crude oil fouling, Department of Chemical and Bio-Resource Engineering. University of British Columbia, Vancouver.
867.896 | 37.8333 | 313.66 | 81.8 | 0.44 | 0.0147 | 4.5 | 0.0719 | Sundaram, B.N., 1998. The effects of oxygen on Synthetic crude oil fouling, Department of Chemical and Bio-Resource Engineering. University of British Columbia, Vancouver.
867.896 | 37.6667 | 313.17 | 81.9 | 0.44 | 0.0147 | 4.5 | 0.0709 | Sundaram, B.N., 1998. The effects of oxygen on Synthetic crude oil fouling, Department of Chemical and Bio-Resource Engineering. University of British Columbia, Vancouver.
867.896 | 38.1667 | 312.76 | 81.95 | 0.44 | 0.0147 | 4.5 | 0.0694 | Sundaram, B.N., 1998. The effects of oxygen on Synthetic crude oil fouling, Department of Chemical and Bio-Resource Engineering. University of British Columbia, Vancouver.
867.896 | 38.3333 | 313.7 | 81.95 | 0.44 | 0.0147 | 4.5 | 0.0716 | Sundaram, B.N., 1998. The effects of oxygen on Synthetic crude oil fouling, Department of Chemical and Bio-Resource Engineering. University of British Columbia, Vancouver.
867.896 | 38.5 | 313.3 | 82 | 0.44 | 0.0147 | 4.5 | 0.0705 | Sundaram, B.N., 1998. The effects of oxygen on Synthetic crude oil fouling, Department of Chemical and Bio-Resource Engineering. University of British Columbia, Vancouver.
867.896 | 38.6667 | 313.54 | 82.1 | 0.44 | 0.0147 | 4.5 | 0.0722 | Sundaram, B.N., 1998. The effects of oxygen on Synthetic crude oil fouling, Department of Chemical and Bio-Resource Engineering. University of British Columbia, Vancouver.
867.896 | 38.8333 | 314.5 | 78.55 | 0.44 | 0.0147 | 4.5 | 0.0736 | Sundaram, B.N., 1998. The effects of oxygen on Synthetic crude oil fouling, Department of Chemical and Bio-Resource Engineering. University of British Columbia, Vancouver.
867.896 | 39 | 313.97 | 75.35 | 0.44 | 0.0147 | 4.5 | 0.0799 | Sundaram, B.N., 1998. The effects of oxygen on Synthetic crude oil fouling, Department of Chemical and Bio-Resource Engineering. University of British Columbia, Vancouver.
867.896 | 39.1667 | 314.08 | 74.25 | 0.44 | 0.0147 | 4.5 | 0.0841 | Sundaram, B.N., 1998. The effects of oxygen on Synthetic crude oil fouling, Department of Chemical and Bio-Resource Engineering. University of British Columbia, Vancouver.
867.896 | 39.3333 | 313.91 | 74.25 | 0.44 | 0.0147 | 4.5 | 0.0837 | Sundaram, B.N., 1998. The effects of oxygen on Synthetic crude oil fouling, Department of Chemical and Bio-Resource Engineering. University of British Columbia, Vancouver.
867.896 | 39.5 | 314.41 | 74.55 | 0.44 | 0.0147 | 4.5 | 0.0837 | Sundaram, B.N., 1998. The effects of oxygen on Synthetic crude oil fouling, Department of Chemical and Bio-Resource Engineering. University of British Columbia, Vancouver.
867.896 | 39.3333 | 314.47 | 74.75 | 0.44 | 0.0147 | 4.5 | 0.0834 | Sundaram, B.N., 1998. The effects of oxygen on Synthetic crude oil fouling, Department of Chemical and Bio-Resource Engineering. University of British Columbia, Vancouver.
867.896 | 39.8333 | 314.34 | 74.75 | 0.44 | 0.0147 | 4.5 | 0.0835 | Sundaram, B.N., 1998. The effects of oxygen on Synthetic crude oil fouling, Department of Chemical and Bio-Resource Engineering. University of British Columbia, Vancouver.
867.896 | 40 | 314.44 | 74.8 | 0.44 | 0.0147 | 4.5 | 0.0837 | Sundaram, B.N., 1998. The effects of oxygen on Synthetic crude oil fouling, Department of Chemical and Bio-Resource Engineering. University of British Columbia, Vancouver.
867.896 | 40.1667 | 314.67 | 75.05 | 0.44 | 0.0147 | 4.5 | 0.0832 | Sundaram, B.N., 1998. The effects of oxygen on Synthetic crude oil fouling, Department of Chemical and Bio-Resource Engineering. University of British Columbia, Vancouver.
867.896 | 40.3333 | 314.31 | 75.2 | 0.44 | 0.0147 | 4.5 | 0.0829 | Sundaram, B.N., 1998. The effects of oxygen on Synthetic crude oil fouling, Department of Chemical and Bio-Resource Engineering. University of British Columbia, Vancouver.
867.896 | 40.5 | 314.61 | 75.1 | 0.44 | 0.0147 | 4.5 | 0.0838 | Sundaram, B.N., 1998. The effects of oxygen on Synthetic crude oil fouling, Department of Chemical and Bio-Resource Engineering. University of British Columbia, Vancouver.
867.896 | 40.6667 | 314.78 | 75.05 | 0.44 | 0.0147 | 4.5 | 0.0839 | Sundaram, B.N., 1998. The effects of oxygen on Synthetic crude oil fouling, Department of Chemical and Bio-Resource Engineering. University of British Columbia, Vancouver.
867.896 | 40.8333 | 313.36 | 74.95 | 0.44 | 0.0147 | 4.5 | 0.0871 | Sundaram, B.N., 1998. The effects of oxygen on Synthetic crude oil fouling, Department of Chemical and Bio-Resource Engineering. University of British Columbia, Vancouver.
867.896 | 41 | 313.24 | 74.9 | 0.44 | 0.0147 | 4.5 | 0.0884 | Sundaram, B.N., 1998. The effects of oxygen on Synthetic crude oil fouling, Department of Chemical and Bio-Resource Engineering. University of British Columbia, Vancouver.
867.896 | 41.1667 | 313.34 | 75.05 | 0.44 | 0.0147 | 4.5 | 0.0887 | Sundaram, B.N., 1998. The effects of oxygen on Synthetic crude oil fouling, Department of Chemical and Bio-Resource Engineering. University of British Columbia, Vancouver.
867.896 | 41 | 313.81 | 75.2 | 0.44 | 0.0147 | 4.5 | 0.089 | Sundaram, B.N., 1998. The effects of oxygen on Synthetic crude oil fouling, Department of Chemical and Bio-Resource Engineering. University of British Columbia, Vancouver.
867.896 | 41.5 | 313.5 | 75.3 | 0.44 | 0.0147 | 4.5 | 0.0876 | Sundaram, B.N., 1998. The effects of oxygen on Synthetic crude oil fouling, Department of Chemical and Bio-Resource Engineering. University of British Columbia, Vancouver.
867.896 | 41.6667 | 313.97 | 75.5 | 0.44 | 0.0147 | 4.5 | 0.0887 | Sundaram, B.N., 1998. The effects of oxygen on Synthetic crude oil fouling, Department of Chemical and Bio-Resource Engineering. University of British Columbia, Vancouver.
867.896 | 41.8333 | 313.87 | 75.55 | 0.44 | 0.0147 | 4.5 | 0.0883 | Sundaram, B.N., 1998. The effects of oxygen on Synthetic crude oil fouling, Department of Chemical and Bio-Resource Engineering. University of British Columbia, Vancouver.
867.896 | 42 | 314.37 | 75.6 | 0.44 | 0.0147 | 4.5 | 0.0894 | Sundaram, B.N., 1998. The effects of oxygen on Synthetic crude oil fouling, Department of Chemical and Bio-Resource Engineering. University of British Columbia, Vancouver.
867.896 | 42.1667 | 314.14 | 75.7 | 0.44 | 0.0147 | 4.5 | 0.0886 | Sundaram, B.N., 1998. The effects of oxygen on Synthetic crude oil fouling, Department of Chemical and Bio-Resource Engineering. University of British Columbia, Vancouver.
867.896 | 42.3333 | 314.03 | 75.7 | 0.44 | 0.0147 | 4.5 | 0.0879 | Sundaram, B.N., 1998. The effects of oxygen on Synthetic crude oil fouling, Department of Chemical and Bio-Resource Engineering. University of British Columbia, Vancouver.
867.896 | 42.5 | 314.63 | 75.8 | 0.44 | 0.0147 | 4.5 | 0.0891 | Sundaram, B.N., 1998. The effects of oxygen on Synthetic crude oil fouling, Department of Chemical and Bio-Resource Engineering. University of British Columbia, Vancouver.
867.896 | 42.6667 | 314.54 | 75.95 | 0.44 | 0.0147 | 4.5 | 0.089 | Sundaram, B.N., 1998. The effects of oxygen on Synthetic crude oil fouling, Department of Chemical and Bio-Resource Engineering. University of British Columbia, Vancouver.
867.896 | 42.8333 | 314.41 | 75.95 | 0.44 | 0.0147 | 4.5 | 0.0891 | Sundaram, B.N., 1998. The effects of oxygen on Synthetic crude oil fouling, Department of Chemical and Bio-Resource Engineering. University of British Columbia, Vancouver.
867.896 | 42.6667 | 316.7 | 76.3 | 0.44 | 0.0147 | 4.5 | 0.0846 | Sundaram, B.N., 1998. The effects of oxygen on Synthetic crude oil fouling, Department of Chemical and Bio-Resource Engineering. University of British Columbia, Vancouver.
867.896 | 43.1667 | 316.45 | 76.45 | 0.44 | 0.0147 | 4.5 | 0.0859 | Sundaram, B.N., 1998. The effects of oxygen on Synthetic crude oil fouling, Department of Chemical and Bio-Resource Engineering. University of British Columbia, Vancouver.
867.896 | 43.3333 | 316.52 | 76.45 | 0.44 | 0.0147 | 4.5 | 0.0865 | Sundaram, B.N., 1998. The effects of oxygen on Synthetic crude oil fouling, Department of Chemical and Bio-Resource Engineering. University of British Columbia, Vancouver.
867.896 | 43.5 | 316.13 | 76.55 | 0.44 | 0.0147 | 4.5 | 0.0863 | Sundaram, B.N., 1998. The effects of oxygen on Synthetic crude oil fouling, Department of Chemical and Bio-Resource Engineering. University of British Columbia, Vancouver.
867.896 | 43.6667 | 317.2 | 76.65 | 0.44 | 0.0147 | 4.5 | 0.0849 | Sundaram, B.N., 1998. The effects of oxygen on Synthetic crude oil fouling, Department of Chemical and Bio-Resource Engineering. University of British Columbia, Vancouver.
867.896 | 43.8333 | 317.07 | 76.9 | 0.44 | 0.0147 | 4.5 | 0.0845 | Sundaram, B.N., 1998. The effects of oxygen on Synthetic crude oil fouling, Department of Chemical and Bio-Resource Engineering. University of British Columbia, Vancouver.
867.896 | 44 | 317.28 | 77 | 0.44 | 0.0147 | 4.5 | 0.0856 | Sundaram, B.N., 1998. The effects of oxygen on Synthetic crude oil fouling, Department of Chemical and Bio-Resource Engineering. University of British Columbia, Vancouver.
867.896 | 44.1667 | 317.45 | 77.05 | 0.44 | 0.0147 | 4.5 | 0.0859 | Sundaram, B.N., 1998. The effects of oxygen on Synthetic crude oil fouling, Department of Chemical and Bio-Resource Engineering. University of British Columbia, Vancouver.
867.896 | 44.3333 | 317.01 | 77.15 | 0.44 | 0.0147 | 4.5 | 0.0846 | Sundaram, B.N., 1998. The effects of oxygen on Synthetic crude oil fouling, Department of Chemical and Bio-Resource Engineering. University of British Columbia, Vancouver.
867.896 | 44.5 | 317.68 | 77.25 | 0.44 | 0.0147 | 4.5 | 0.086 | Sundaram, B.N., 1998. The effects of oxygen on Synthetic crude oil fouling, Department of Chemical and Bio-Resource Engineering. University of British Columbia, Vancouver.
867.896 | 44.3333 | 317.51 | 77.25 | 0.44 | 0.0147 | 4.5 | 0.0851 | Sundaram, B.N., 1998. The effects of oxygen on Synthetic crude oil fouling, Department of Chemical and Bio-Resource Engineering. University of British Columbia, Vancouver.
867.896 | 44.8333 | 317.36 | 77.45 | 0.44 | 0.0147 | 4.5 | 0.0861 | Sundaram, B.N., 1998. The effects of oxygen on Synthetic crude oil fouling, Department of Chemical and Bio-Resource Engineering. University of British Columbia, Vancouver.
867.896 | 0.33333 | 207.81 | 76.3 | 0.44 | 0.0147 | 4.5 | 0.0012 | Sundaram, B.N., 1998. The effects of oxygen on Synthetic crude oil fouling, Department of Chemical and Bio-Resource Engineering. University of British Columbia, Vancouver.
867.896 | 0.5 | 268.56 | 75.9 | 0.44 | 0.0147 | 4.5 | 0.0067 | Sundaram, B.N., 1998. The effects of oxygen on Synthetic crude oil fouling, Department of Chemical and Bio-Resource Engineering. University of British Columbia, Vancouver.
867.896 | 0.83333 | 267.63 | 75.55 | 0.44 | 0.0147 | 4.5 | 0.0054 | Sundaram, B.N., 1998. The effects of oxygen on Synthetic crude oil fouling, Department of Chemical and Bio-Resource Engineering. University of British Columbia, Vancouver.
867.896 | 1 | 269.83 | 75.7 | 0.44 | 0.0147 | 4.5 | 0.0133 | Sundaram, B.N., 1998. The effects of oxygen on Synthetic crude oil fouling, Department of Chemical and Bio-Resource Engineering. University of British Columbia, Vancouver.
867.896 | 1.1667 | 270.11 | 75.75 | 0.44 | 0.0147 | 4.5 | 0.0172 | Sundaram, B.N., 1998. The effects of oxygen on Synthetic crude oil fouling, Department of Chemical and Bio-Resource Engineering. University of British Columbia, Vancouver.
867.896 | 1.3333 | 271.08 | 75.85 | 0.44 | 0.0147 | 4.5 | 0.0202 | Sundaram, B.N., 1998. The effects of oxygen on Synthetic crude oil fouling, Department of Chemical and Bio-Resource Engineering. University of British Columbia, Vancouver.
867.896 | 1.5 | 273.29 | 75.85 | 0.44 | 0.0147 | 4.5 | 0.0302 | Sundaram, B.N., 1998. The effects of oxygen on Synthetic crude oil fouling, Department of Chemical and Bio-Resource Engineering. University of British Columbia, Vancouver.
867.896 | 1.6667 | 273.03 | 75.85 | 0.44 | 0.0147 | 4.5 | 0.0301 | Sundaram, B.N., 1998. The effects of oxygen on Synthetic crude oil fouling, Department of Chemical and Bio-Resource Engineering. University of British Columbia, Vancouver.
867.896 | 1.8333 | 273.76 | 75.85 | 0.44 | 0.0147 | 4.5 | 0.0326 | Sundaram, B.N., 1998. The effects of oxygen on Synthetic crude oil fouling, Department of Chemical and Bio-Resource Engineering. University of British Columbia, Vancouver.
867.896 | 2 | 273.23 | 75.75 | 0.44 | 0.0147 | 4.5 | 0.0319 | Sundaram, B.N., 1998. The effects of oxygen on Synthetic crude oil fouling, Department of Chemical and Bio-Resource Engineering. University of British Columbia, Vancouver.
867.896 | 2.1667 | 272.77 | 75.75 | 0.44 | 0.0147 | 4.5 | 0.0311 | Sundaram, B.N., 1998. The effects of oxygen on Synthetic crude oil fouling, Department of Chemical and Bio-Resource Engineering. University of British Columbia, Vancouver.
867.896 | 2.3333 | 273.54 | 75.8 | 0.44 | 0.0147 | 4.5 | 0.0344 | Sundaram, B.N., 1998. The effects of oxygen on Synthetic crude oil fouling, Department of Chemical and Bio-Resource Engineering. University of British Columbia, Vancouver.
867.896 | 2.5 | 273.07 | 75.85 | 0.44 | 0.0147 | 4.5 | 0.0326 | Sundaram, B.N., 1998. The effects of oxygen on Synthetic crude oil fouling, Department of Chemical and Bio-Resource Engineering. University of British Columbia, Vancouver.
867.896 | 2.6667 | 273.51 | 75.95 | 0.44 | 0.0147 | 4.5 | 0.0354 | Sundaram, B.N., 1998. The effects of oxygen on Synthetic crude oil fouling, Department of Chemical and Bio-Resource Engineering. University of British Columbia, Vancouver.
867.896 | 2.8333 | 273.48 | 76.15 | 0.44 | 0.0147 | 4.5 | 0.0346 | Sundaram, B.N., 1998. The effects of oxygen on Synthetic crude oil fouling, Department of Chemical and Bio-Resource Engineering. University of British Columbia, Vancouver.
867.896 | 3 | 273.91 | 76.05 | 0.44 | 0.0147 | 4.5 | 0.0373 | Sundaram, B.N., 1998. The effects of oxygen on Synthetic crude oil fouling, Department of Chemical and Bio-Resource Engineering. University of British Columbia, Vancouver.
867.896 | 3.1667 | 274.58 | 76.15 | 0.44 | 0.0147 | 4.5 | 0.0393 | Sundaram, B.N., 1998. The effects of oxygen on Synthetic crude oil fouling, Department of Chemical and Bio-Resource Engineering. University of British Columbia, Vancouver.
867.896 | 3.3333 | 274.91 | 76.15 | 0.44 | 0.0147 | 4.5 | 0.0404 | Sundaram, B.N., 1998. The effects of oxygen on Synthetic crude oil fouling, Department of Chemical and Bio-Resource Engineering. University of British Columbia, Vancouver.
867.896 | 3.5 | 274.72 | 76.2 | 0.44 | 0.0147 | 4.5 | 0.0412 | Sundaram, B.N., 1998. The effects of oxygen on Synthetic crude oil fouling, Department of Chemical and Bio-Resource Engineering. University of British Columbia, Vancouver.
867.896 | 3.6667 | 275.15 | 76.25 | 0.44 | 0.0147 | 4.5 | 0.0426 | Sundaram, B.N., 1998. The effects of oxygen on Synthetic crude oil fouling, Department of Chemical and Bio-Resource Engineering. University of British Columbia, Vancouver.
867.896 | 3.8333 | 275.92 | 76.35 | 0.44 | 0.0147 | 4.5 | 0.0449 | Sundaram, B.N., 1998. The effects of oxygen on Synthetic crude oil fouling, Department of Chemical and Bio-Resource Engineering. University of British Columbia, Vancouver.
867.896 | 4 | 276.39 | 76.35 | 0.44 | 0.0147 | 4.5 | 0.0465 | Sundaram, B.N., 1998. The effects of oxygen on Synthetic crude oil fouling, Department of Chemical and Bio-Resource Engineering. University of British Columbia, Vancouver.
867.896 | 4.1667 | 277.16 | 76.35 | 0.44 | 0.0147 | 4.5 | 0.0501 | Sundaram, B.N., 1998. The effects of oxygen on Synthetic crude oil fouling, Department of Chemical and Bio-Resource Engineering. University of British Columbia, Vancouver.
867.896 | 4.3333 | 277.92 | 76.35 | 0.44 | 0.0147 | 4.5 | 0.0519 | Sundaram, B.N., 1998. The effects of oxygen on Synthetic crude oil fouling, Department of Chemical and Bio-Resource Engineering. University of British Columbia, Vancouver.
867.896 | 4.5 | 278.55 | 76.45 | 0.44 | 0.0147 | 4.5 | 0.0538 | Sundaram, B.N., 1998. The effects of oxygen on Synthetic crude oil fouling, Department of Chemical and Bio-Resource Engineering. University of British Columbia, Vancouver.
867.896 | 4.6667 | 279.09 | 76.55 | 0.44 | 0.0147 | 4.5 | 0.0562 | Sundaram, B.N., 1998. The effects of oxygen on Synthetic crude oil fouling, Department of Chemical and Bio-Resource Engineering. University of British Columbia, Vancouver.
867.896 | 4.8333 | 279.69 | 76.6 | 0.44 | 0.0147 | 4.5 | 0.0572 | Sundaram, B.N., 1998. The effects of oxygen on Synthetic crude oil fouling, Department of Chemical and Bio-Resource Engineering. University of British Columbia, Vancouver.
867.896 | 5 | 260.55 | 76.65 | 0.44 | 0.0147 | 4.5 | 0.0601 | Sundaram, B.N., 1998. The effects of oxygen on Synthetic crude oil fouling, Department of Chemical and Bio-Resource Engineering. University of British Columbia, Vancouver.
867.896 | 5.1667 | 281.87 | 76.65 | 0.44 | 0.0147 | 4.5 | 0.0572 | Sundaram, B.N., 1998. The effects of oxygen on Synthetic crude oil fouling, Department of Chemical and Bio-Resource Engineering. University of British Columbia, Vancouver.
867.896 | 5.3333 | 283.08 | 76.65 | 0.44 | 0.0147 | 4.5 | 0.0681 | Sundaram, B.N., 1998. The effects of oxygen on Synthetic crude oil fouling, Department of Chemical and Bio-Resource Engineering. University of British Columbia, Vancouver.
867.896 | 5.5 | 286.89 | 76.65 | 0.44 | 0.0147 | 4.5 | 0.0823 | Sundaram, B.N., 1998. The effects of oxygen on Synthetic crude oil fouling, Department of Chemical and Bio-Resource Engineering. University of British Columbia, Vancouver.
867.896 | 5.6667 | 288.73 | 76.65 | 0.44 | 0.0147 | 4.5 | 0.0905 | Sundaram, B.N., 1998. The effects of oxygen on Synthetic crude oil fouling, Department of Chemical and Bio-Resource Engineering. University of British Columbia, Vancouver.
867.896 | 5.8333 | 289.96 | 76.7 | 0.44 | 0.0147 | 4.5 | 0.0946 | Sundaram, B.N., 1998. The effects of oxygen on Synthetic crude oil fouling, Department of Chemical and Bio-Resource Engineering. University of British Columbia, Vancouver.
867.896 | 6 | 289.05 | 76.8 | 0.44 | 0.0147 | 4.5 | 0.0893 | Sundaram, B.N., 1998. The effects of oxygen on Synthetic crude oil fouling, Department of Chemical and Bio-Resource Engineering. University of British Columbia, Vancouver.
867.896 | 6.1667 | 289.56 | 76.9 | 0.44 | 0.0147 | 4.5 | 0.0925 | Sundaram, B.N., 1998. The effects of oxygen on Synthetic crude oil fouling, Department of Chemical and Bio-Resource Engineering. University of British Columbia, Vancouver.
867.896 | 6.3333 | 289.86 | 76.95 | 0.44 | 0.0147 | 4.5 | 0.0934 | Sundaram, B.N., 1998. The effects of oxygen on Synthetic crude oil fouling, Department of Chemical and Bio-Resource Engineering. University of British Columbia, Vancouver.
867.896 | 6.5 | 289.86 | 77.05 | 0.44 | 0.0147 | 4.5 | 0.093 | Sundaram, B.N., 1998. The effects of oxygen on Synthetic crude oil fouling, Department of Chemical and Bio-Resource Engineering. University of British Columbia, Vancouver.
867.896 | 6.6667 | 289.67 | 77.05 | 0.44 | 0.0147 | 4.5 | 0.095 | Sundaram, B.N., 1998. The effects of oxygen on Synthetic crude oil fouling, Department of Chemical and Bio-Resource Engineering. University of British Columbia, Vancouver.
867.896 | 6.8333 | 290.33 | 77.1 | 0.44 | 0.0147 | 4.5 | 0.0954 | Sundaram, B.N., 1998. The effects of oxygen on Synthetic crude oil fouling, Department of Chemical and Bio-Resource Engineering. University of British Columbia, Vancouver.
867.896 | 7 | 290.94 | 77.1 | 0.44 | 0.0147 | 4.5 | 0.0984 | Sundaram, B.N., 1998. The effects of oxygen on Synthetic crude oil fouling, Department of Chemical and Bio-Resource Engineering. University of British Columbia, Vancouver.
867.896 | 7.1667 | 291.87 | 77.15 | 0.44 | 0.0147 | 4.5 | 0.1008 | Sundaram, B.N., 1998. The effects of oxygen on Synthetic crude oil fouling, Department of Chemical and Bio-Resource Engineering. University of British Columbia, Vancouver.
867.896 | 7.3333 | 291.64 | 77.25 | 0.44 | 0.0147 | 4.5 | 0.1004 | Sundaram, B.N., 1998. The effects of oxygen on Synthetic crude oil fouling, Department of Chemical and Bio-Resource Engineering. University of British Columbia, Vancouver.
867.896 | 7.5 | 292.95 | 77.3 | 0.44 | 0.0147 | 4.5 | 0.1003 | Sundaram, B.N., 1998. The effects of oxygen on Synthetic crude oil fouling, Department of Chemical and Bio-Resource Engineering. University of British Columbia, Vancouver.
867.896 | 7.6667 | 293.92 | 77.35 | 0.44 | 0.0147 | 4.5 | 0.1045 | Sundaram, B.N., 1998. The effects of oxygen on Synthetic crude oil fouling, Department of Chemical and Bio-Resource Engineering. University of British Columbia, Vancouver.
867.896 | 7.8333 | 294.4 | 77.35 | 0.44 | 0.0147 | 4.5 | 0.1079 | Sundaram, B.N., 1998. The effects of oxygen on Synthetic crude oil fouling, Department of Chemical and Bio-Resource Engineering. University of British Columbia, Vancouver.
867.896 | 8 | 296.63 | 77.35 | 0.44 | 0.0147 | 4.5 | 0.1148 | Sundaram, B.N., 1998. The effects of oxygen on Synthetic crude oil fouling, Department of Chemical and Bio-Resource Engineering. University of British Columbia, Vancouver.
867.896 | 8.1667 | 291.73 | 77.35 | 0.44 | 0.0147 | 4.5 | 0.0985 | Sundaram, B.N., 1998. The effects of oxygen on Synthetic crude oil fouling, Department of Chemical and Bio-Resource Engineering. University of British Columbia, Vancouver.
867.896 | 8.3333 | 291.85 | 77.35 | 0.44 | 0.0147 | 4.5 | 0.0972 | Sundaram, B.N., 1998. The effects of oxygen on Synthetic crude oil fouling, Department of Chemical and Bio-Resource Engineering. University of British Columbia, Vancouver.
867.896 | 8.5 | 269.82 | 77.35 | 0.44 | 0.0147 | 4.5 | 0.0901 | Sundaram, B.N., 1998. The effects of oxygen on Synthetic crude oil fouling, Department of Chemical and Bio-Resource Engineering. University of British Columbia, Vancouver.
867.896 | 8.6667 | 284.72 | 77.35 | 0.44 | 0.0147 | 4.5 | 0.0722 | Sundaram, B.N., 1998. The effects of oxygen on Synthetic crude oil fouling, Department of Chemical and Bio-Resource Engineering. University of British Columbia, Vancouver.
867.896 | 8.8333 | 282.22 | 77.3 | 0.44 | 0.0147 | 4.5 | 0.0636 | Sundaram, B.N., 1998. The effects of oxygen on Synthetic crude oil fouling, Department of Chemical and Bio-Resource Engineering. University of British Columbia, Vancouver.
867.896 | 9 | 282.35 | 77.35 | 0.44 | 0.0147 | 4.5 | 0.0639 | Sundaram, B.N., 1998. The effects of oxygen on Synthetic crude oil fouling, Department of Chemical and Bio-Resource Engineering. University of British Columbia, Vancouver.
867.896 | 9.1667 | 281.29 | 77.35 | 0.44 | 0.0147 | 4.5 | 0.0611 | Sundaram, B.N., 1998. The effects of oxygen on Synthetic crude oil fouling, Department of Chemical and Bio-Resource Engineering. University of British Columbia, Vancouver.
867.896 | 9.3333 | 280.26 | 77.35 | 0.44 | 0.0147 | 4.5 | 0.0574 | Sundaram, B.N., 1998. The effects of oxygen on Synthetic crude oil fouling, Department of Chemical and Bio-Resource Engineering. University of British Columbia, Vancouver.
867.896 | 9.5 | 280.06 | 77.45 | 0.44 | 0.0147 | 4.5 | 0.0564 | Sundaram, B.N., 1998. The effects of oxygen on Synthetic crude oil fouling, Department of Chemical and Bio-Resource Engineering. University of British Columbia, Vancouver.
867.896 | 9.6667 | 280.05 | 77.5 | 0.44 | 0.0147 | 4.5 | 0.0545 | Sundaram, B.N., 1998. The effects of oxygen on Synthetic crude oil fouling, Department of Chemical and Bio-Resource Engineering. University of British Columbia, Vancouver.
867.896 | 9.8333 | 279.46 | 77.55 | 0.44 | 0.0147 | 4.5 | 0.0539 | Sundaram, B.N., 1998. The effects of oxygen on Synthetic crude oil fouling, Department of Chemical and Bio-Resource Engineering. University of British Columbia, Vancouver.
867.896 | 10 | 279.92 | 77.5 | 0.44 | 0.0147 | 4.5 | 0.0549 | Sundaram, B.N., 1998. The effects of oxygen on Synthetic crude oil fouling, Department of Chemical and Bio-Resource Engineering. University of British Columbia, Vancouver.
867.896 | 10.1667 | 280.82 | 77.5 | 0.44 | 0.0147 | 4.5 | 0.058 | Sundaram, B.N., 1998. The effects of oxygen on Synthetic crude oil fouling, Department of Chemical and Bio-Resource Engineering. University of British Columbia, Vancouver.
867.896 | 10.3333 | 281.82 | 77.5 | 0.44 | 0.0147 | 4.5 | 0.0607 | Sundaram, B.N., 1998. The effects of oxygen on Synthetic crude oil fouling, Department of Chemical and Bio-Resource Engineering. University of British Columbia, Vancouver.
867.896 | 10.5 | 281.55 | 77.55 | 0.44 | 0.0147 | 4.5 | 0.0604 | Sundaram, B.N., 1998. The effects of oxygen on Synthetic crude oil fouling, Department of Chemical and Bio-Resource Engineering. University of British Columbia, Vancouver.
867.896 | 10.6667 | 280.75 | 77.55 | 0.44 | 0.0147 | 4.5 | 0.0576 | Sundaram, B.N., 1998. The effects of oxygen on Synthetic crude oil fouling, Department of Chemical and Bio-Resource Engineering. University of British Columbia, Vancouver.
867.896 | 10.8333 | 281.42 | 77.55 | 0.44 | 0.0147 | 4.5 | 0.06 | Sundaram, B.N., 1998. The effects of oxygen on Synthetic crude oil fouling, Department of Chemical and Bio-Resource Engineering. University of British Columbia, Vancouver.
867.896 | 11 | 281.65 | 77.55 | 0.44 | 0.0147 | 4.5 | 0.0608 | Sundaram, B.N., 1998. The effects of oxygen on Synthetic crude oil fouling, Department of Chemical and Bio-Resource Engineering. University of British Columbia, Vancouver.
867.896 | 11.1667 | 262.25 | 77.6 | 0.44 | 0.0147 | 4.5 | 0.0619 | Sundaram, B.N., 1998. The effects of oxygen on Synthetic crude oil fouling, Department of Chemical and Bio-Resource Engineering. University of British Columbia, Vancouver.
867.896 | 11.3333 | 281.85 | 77.6 | 0.44 | 0.0147 | 4.5 | 0.0613 | Sundaram, B.N., 1998. The effects of oxygen on Synthetic crude oil fouling, Department of Chemical and Bio-Resource Engineering. University of British Columbia, Vancouver.
867.896 | 11.5 | 281.45 | 77.7 | 0.44 | 0.0147 | 4.5 | 0.0596 | Sundaram, B.N., 1998. The effects of oxygen on Synthetic crude oil fouling, Department of Chemical and Bio-Resource Engineering. University of British Columbia, Vancouver.
867.896 | 11.6667 | 281.43 | 77.75 | 0.44 | 0.0147 | 4.5 | 0.0601 | Sundaram, B.N., 1998. The effects of oxygen on Synthetic crude oil fouling, Department of Chemical and Bio-Resource Engineering. University of British Columbia, Vancouver.
867.896 | 11.8333 | 281.23 | 77.7 | 0.44 | 0.0147 | 4.5 | 0.0596 | Sundaram, B.N., 1998. The effects of oxygen on Synthetic crude oil fouling, Department of Chemical and Bio-Resource Engineering. University of British Columbia, Vancouver.
867.896 | 12 | 281.95 | 77.75 | 0.44 | 0.0147 | 4.5 | 0.0594 | Sundaram, B.N., 1998. The effects of oxygen on Synthetic crude oil fouling, Department of Chemical and Bio-Resource Engineering. University of British Columbia, Vancouver.
867.896 | 12.1667 | 281.32 | 77.75 | 0.44 | 0.0147 | 4.5 | 0.0581 | Sundaram, B.N., 1998. The effects of oxygen on Synthetic crude oil fouling, Department of Chemical and Bio-Resource Engineering. University of British Columbia, Vancouver.
867.896 | 12.3333 | 281.22 | 77.75 | 0.44 | 0.0147 | 4.5 | 0.0586 | Sundaram, B.N., 1998. The effects of oxygen on Synthetic crude oil fouling, Department of Chemical and Bio-Resource Engineering. University of British Columbia, Vancouver.
867.896 | 12.5 | 280.28 | 77.8 | 0.44 | 0.0147 | 4.5 | 0.0543 | Sundaram, B.N., 1998. The effects of oxygen on Synthetic crude oil fouling, Department of Chemical and Bio-Resource Engineering. University of British Columbia, Vancouver.
867.896 | 12.6667 | 281.45 | 77.8 | 0.44 | 0.0147 | 4.5 | 0.0592 | Sundaram, B.N., 1998. The effects of oxygen on Synthetic crude oil fouling, Department of Chemical and Bio-Resource Engineering. University of British Columbia, Vancouver.
867.896 | 12.8333 | 281.35 | 77.85 | 0.44 | 0.0147 | 4.5 | 0.0578 | Sundaram, B.N., 1998. The effects of oxygen on Synthetic crude oil fouling, Department of Chemical and Bio-Resource Engineering. University of British Columbia, Vancouver.
867.896 | 13 | 282.02 | 77.75 | 0.44 | 0.0147 | 4.5 | 0.0605 | Sundaram, B.N., 1998. The effects of oxygen on Synthetic crude oil fouling, Department of Chemical and Bio-Resource Engineering. University of British Columbia, Vancouver.
867.896 | 13.1667 | 280.16 | 77.85 | 0.44 | 0.0147 | 4.5 | 0.0553 | Sundaram, B.N., 1998. The effects of oxygen on Synthetic crude oil fouling, Department of Chemical and Bio-Resource Engineering. University of British Columbia, Vancouver.
867.896 | 13.3333 | 280.92 | 78 | 0.44 | 0.0147 | 4.5 | 0.0558 | Sundaram, B.N., 1998. The effects of oxygen on Synthetic crude oil fouling, Department of Chemical and Bio-Resource Engineering. University of British Columbia, Vancouver.
867.896 | 13.5 | 282.15 | 78.05 | 0.44 | 0.0147 | 4.5 | 0.0591 | Sundaram, B.N., 1998. The effects of oxygen on Synthetic crude oil fouling, Department of Chemical and Bio-Resource Engineering. University of British Columbia, Vancouver.
867.896 | 13.6667 | 283.79 | 78.15 | 0.44 | 0.0147 | 4.5 | 0.0662 | Sundaram, B.N., 1998. The effects of oxygen on Synthetic crude oil fouling, Department of Chemical and Bio-Resource Engineering. University of British Columbia, Vancouver.
867.896 | 13.8333 | 266.35 | 78.15 | 0.44 | 0.0147 | 4.5 | 0.0734 | Sundaram, B.N., 1998. The effects of oxygen on Synthetic crude oil fouling, Department of Chemical and Bio-Resource Engineering. University of British Columbia, Vancouver.
867.896 | 14 | 287.35 | 78.15 | 0.44 | 0.0147 | 4.5 | 0.0778 | Sundaram, B.N., 1998. The effects of oxygen on Synthetic crude oil fouling, Department of Chemical and Bio-Resource Engineering. University of British Columbia, Vancouver.
867.896 | 14.1667 | 287.65 | 76.15 | 0.44 | 0.0147 | 4.5 | 0.0788 | Sundaram, B.N., 1998. The effects of oxygen on Synthetic crude oil fouling, Department of Chemical and Bio-Resource Engineering. University of British Columbia, Vancouver.
867.896 | 14.3333 | 289.59 | 78.1 | 0.44 | 0.0147 | 4.5 | 0.0875 | Sundaram, B.N., 1998. The effects of oxygen on Synthetic crude oil fouling, Department of Chemical and Bio-Resource Engineering. University of British Columbia, Vancouver.
867.896 | 14.5 | 290.42 | 78.15 | 0.44 | 0.0147 | 4.5 | 0.0885 | Sundaram, B.N., 1998. The effects of oxygen on Synthetic crude oil fouling, Department of Chemical and Bio-Resource Engineering. University of British Columbia, Vancouver.
867.896 | 14.6667 | 290.05 | 78.15 | 0.44 | 0.0147 | 4.5 | 0.0872 | Sundaram, B.N., 1998. The effects of oxygen on Synthetic crude oil fouling, Department of Chemical and Bio-Resource Engineering. University of British Columbia, Vancouver.
867.896 | 14.8333 | 289.85 | 78 | 0.44 | 0.0147 | 4.5 | 0.087 | Sundaram, B.N., 1998. The effects of oxygen on Synthetic crude oil fouling, Department of Chemical and Bio-Resource Engineering. University of British Columbia, Vancouver.
867.896 | 15 | 290.48 | 77.85 | 0.44 | 0.0147 | 4.5 | 0.0898 | Sundaram, B.N., 1998. The effects of oxygen on Synthetic crude oil fouling, Department of Chemical and Bio-Resource Engineering. University of British Columbia, Vancouver.
867.896 | 15.1667 | 287.06 | 77.75 | 0.44 | 0.0147 | 4.5 | 0.0808 | Sundaram, B.N., 1998. The effects of oxygen on Synthetic crude oil fouling, Department of Chemical and Bio-Resource Engineering. University of British Columbia, Vancouver.
867.896 | 15.3333 | 287.12 | 77.65 | 0.44 | 0.0147 | 4.5 | 0.0796 | Sundaram, B.N., 1998. The effects of oxygen on Synthetic crude oil fouling, Department of Chemical and Bio-Resource Engineering. University of British Columbia, Vancouver.
867.896 | 15.5 | 288.95 | 77.65 | 0.44 | 0.0147 | 4.5 | 0.0851 | Sundaram, B.N., 1998. The effects of oxygen on Synthetic crude oil fouling, Department of Chemical and Bio-Resource Engineering. University of British Columbia, Vancouver.
867.896 | 15.6667 | 288.02 | 77.65 | 0.44 | 0.0147 | 4.5 | 0.0819 | Sundaram, B.N., 1998. The effects of oxygen on Synthetic crude oil fouling, Department of Chemical and Bio-Resource Engineering. University of British Columbia, Vancouver.
867.896 | 15.8333 | 288.78 | 77.65 | 0.44 | 0.0147 | 4.5 | 0.0845 | Sundaram, B.N., 1998. The effects of oxygen on Synthetic crude oil fouling, Department of Chemical and Bio-Resource Engineering. University of British Columbia, Vancouver.
867.896 | 16 | 287.89 | 77.65 | 0.44 | 0.0147 | 4.5 | 0.0823 | Sundaram, B.N., 1998. The effects of oxygen on Synthetic crude oil fouling, Department of Chemical and Bio-Resource Engineering. University of British Columbia, Vancouver.
867.896 | 16.1667 | 288.48 | 77.65 | 0.44 | 0.0147 | 4.5 | 0.0835 | Sundaram, B.N., 1998. The effects of oxygen on Synthetic crude oil fouling, Department of Chemical and Bio-Resource Engineering. University of British Columbia, Vancouver.
867.896 | 16.3333 | 288.12 | 77.65 | 0.44 | 0.0147 | 4.5 | 0.0822 | Sundaram, B.N., 1998. The effects of oxygen on Synthetic crude oil fouling, Department of Chemical and Bio-Resource Engineering. University of British Columbia, Vancouver.
867.896 | 16.5 | 288.75 | 77.65 | 0.44 | 0.0147 | 4.5 | 0.0844 | Sundaram, B.N., 1998. The effects of oxygen on Synthetic crude oil fouling, Department of Chemical and Bio-Resource Engineering. University of British Columbia, Vancouver.
867.896 | 16.6667 | 288.45 | 77.75 | 0.44 | 0.0147 | 4.5 | 0.0839 | Sundaram, B.N., 1998. The effects of oxygen on Synthetic crude oil fouling, Department of Chemical and Bio-Resource Engineering. University of British Columbia, Vancouver.
867.896 | 16.8333 | 289.25 | 77.7 | 0.44 | 0.0147 | 4.5 | 0.0869 | Sundaram, B.N., 1998. The effects of oxygen on Synthetic crude oil fouling, Department of Chemical and Bio-Resource Engineering. University of British Columbia, Vancouver.
867.896 | 17 | 289.05 | 77.65 | 0.44 | 0.0147 | 4.5 | 0.0864 | Sundaram, B.N., 1998. The effects of oxygen on Synthetic crude oil fouling, Department of Chemical and Bio-Resource Engineering. University of British Columbia, Vancouver.
867.896 | 17.1667 | 289.83 | 77.5 | 0.44 | 0.0147 | 4.5 | 0.0914 | Sundaram, B.N., 1998. The effects of oxygen on Synthetic crude oil fouling, Department of Chemical and Bio-Resource Engineering. University of British Columbia, Vancouver.
867.896 | 17.3333 | 290.06 | 77.45 | 0.44 | 0.0147 | 4.5 | 0.0915 | Sundaram, B.N., 1998. The effects of oxygen on Synthetic crude oil fouling, Department of Chemical and Bio-Resource Engineering. University of British Columbia, Vancouver.
867.896 | 17.5 | 291.33 | 77.45 | 0.44 | 0.0147 | 4.5 | 0.0959 | Sundaram, B.N., 1998. The effects of oxygen on Synthetic crude oil fouling, Department of Chemical and Bio-Resource Engineering. University of British Columbia, Vancouver.
867.896 | 17.6667 | 292.62 | 77.35 | 0.44 | 0.0147 | 4.5 | 0.0999 | Sundaram, B.N., 1998. The effects of oxygen on Synthetic crude oil fouling, Department of Chemical and Bio-Resource Engineering. University of British Columbia, Vancouver.
867.896 | 17.8333 | 292.55 | 77.25 | 0.44 | 0.0147 | 4.5 | 0.1 | Sundaram, B.N., 1998. The effects of oxygen on Synthetic crude oil fouling, Department of Chemical and Bio-Resource Engineering. University of British Columbia, Vancouver.
867.896 | 18 | 292.99 | 77.3 | 0.44 | 0.0147 | 4.5 | 0.1023 | Sundaram, B.N., 1998. The effects of oxygen on Synthetic crude oil fouling, Department of Chemical and Bio-Resource Engineering. University of British Columbia, Vancouver.
867.896 | 18.1667 | 292.79 | 77.25 | 0.44 | 0.0147 | 4.5 | 0.1008 | Sundaram, B.N., 1998. The effects of oxygen on Synthetic crude oil fouling, Department of Chemical and Bio-Resource Engineering. University of British Columbia, Vancouver.
867.896 | 18.3333 | 293.03 | 77.25 | 0.44 | 0.0147 | 4.5 | 0.1035 | Sundaram, B.N., 1998. The effects of oxygen on Synthetic crude oil fouling, Department of Chemical and Bio-Resource Engineering. University of British Columbia, Vancouver.
867.896 | 18.5 | 293.22 | 77.25 | 0.44 | 0.0147 | 4.5 | 0.1024 | Sundaram, B.N., 1998. The effects of oxygen on Synthetic crude oil fouling, Department of Chemical and Bio-Resource Engineering. University of British Columbia, Vancouver.
867.896 | 18.6667 | 292.23 | 77.25 | 0.44 | 0.0147 | 4.5 | 0.0996 | Sundaram, B.N., 1998. The effects of oxygen on Synthetic crude oil fouling, Department of Chemical and Bio-Resource Engineering. University of British Columbia, Vancouver.
867.896 | 18.8333 | 292 | 77.25 | 0.44 | 0.0147 | 4.5 | 0.0998 | Sundaram, B.N., 1998. The effects of oxygen on Synthetic crude oil fouling, Department of Chemical and Bio-Resource Engineering. University of British Columbia, Vancouver.
867.896 | 19 | 291.15 | 77.25 | 0.44 | 0.0147 | 4.5 | 0.0951 | Sundaram, B.N., 1998. The effects of oxygen on Synthetic crude oil fouling, Department of Chemical and Bio-Resource Engineering. University of British Columbia, Vancouver.
867.896 | 19.1667 | 292.1 | 77.25 | 0.44 | 0.0147 | 4.5 | 0.1002 | Sundaram, B.N., 1998. The effects of oxygen on Synthetic crude oil fouling, Department of Chemical and Bio-Resource Engineering. University of British Columbia, Vancouver.
867.896 | 19.3333 | 292.42 | 77.35 | 0.44 | 0.0147 | 4.5 | 0.0992 | Sundaram, B.N., 1998. The effects of oxygen on Synthetic crude oil fouling, Department of Chemical and Bio-Resource Engineering. University of British Columbia, Vancouver.
867.896 | 19.5 | 292.26 | 77.3 | 0.44 | 0.0147 | 4.5 | 0.1006 | Sundaram, B.N., 1998. The effects of oxygen on Synthetic crude oil fouling, Department of Chemical and Bio-Resource Engineering. University of British Columbia, Vancouver.
867.896 | 19.6667 | 293.4 | 77.35 | 0.44 | 0.0147 | 4.5 | 0.1044 | Sundaram, B.N., 1998. The effects of oxygen on Synthetic crude oil fouling, Department of Chemical and Bio-Resource Engineering. University of British Columbia, Vancouver.
867.896 | 19.8333 | 293.46 | 77.4 | 0.44 | 0.0147 | 4.5 | 0.1045 | Sundaram, B.N., 1998. The effects of oxygen on Synthetic crude oil fouling, Department of Chemical and Bio-Resource Engineering. University of British Columbia, Vancouver.
867.896 | 20 | 295.4 | 77.45 | 0.44 | 0.0147 | 4.5 | 0.1111 | Sundaram, B.N., 1998. The effects of oxygen on Synthetic crude oil fouling, Department of Chemical and Bio-Resource Engineering. University of British Columbia, Vancouver.
867.896 | 20.1667 | 294.13 | 77.5 | 0.44 | 0.0147 | 4.5 | 0.1064 | Sundaram, B.N., 1998. The effects of oxygen on Synthetic crude oil fouling, Department of Chemical and Bio-Resource Engineering. University of British Columbia, Vancouver.
867.896 | 20.3333 | 294.9 | 77.55 | 0.44 | 0.0147 | 4.5 | 0.109 | Sundaram, B.N., 1998. The effects of oxygen on Synthetic crude oil fouling, Department of Chemical and Bio-Resource Engineering. University of British Columbia, Vancouver.
867.896 | 20.5 | 295.5 | 77.65 | 0.44 | 0.0147 | 4.5 | 0.1116 | Sundaram, B.N., 1998. The effects of oxygen on Synthetic crude oil fouling, Department of Chemical and Bio-Resource Engineering. University of British Columbia, Vancouver.
867.896 | 20.6667 | 295.03 | 77.65 | 0.44 | 0.0147 | 4.5 | 0.1091 | Sundaram, B.N., 1998. The effects of oxygen on Synthetic crude oil fouling, Department of Chemical and Bio-Resource Engineering. University of British Columbia, Vancouver.
867.896 | 20.8333 | 295.29 | 77.7 | 0.44 | 0.0147 | 4.5 | 0.1089 | Sundaram, B.N., 1998. The effects of oxygen on Synthetic crude oil fouling, Department of Chemical and Bio-Resource Engineering. University of British Columbia, Vancouver.
867.896 | 21 | 295.57 | 77.7 | 0.44 | 0.0147 | 4.5 | 0.1117 | Sundaram, B.N., 1998. The effects of oxygen on Synthetic crude oil fouling, Department of Chemical and Bio-Resource Engineering. University of British Columbia, Vancouver.
867.896 | 21.1667 | 295.66 | 77.75 | 0.44 | 0.0147 | 4.5 | 0.111 | Sundaram, B.N., 1998. The effects of oxygen on Synthetic crude oil fouling, Department of Chemical and Bio-Resource Engineering. University of British Columbia, Vancouver.
867.896 | 21.3333 | 295.66 | 78.15 | 0.44 | 0.0147 | 4.5 | 0.1095 | Sundaram, B.N., 1998. The effects of oxygen on Synthetic crude oil fouling, Department of Chemical and Bio-Resource Engineering. University of British Columbia, Vancouver.
867.896 | 21.5 | 296.23 | 78.85 | 0.44 | 0.0147 | 4.5 | 0.11 | Sundaram, B.N., 1998. The effects of oxygen on Synthetic crude oil fouling, Department of Chemical and Bio-Resource Engineering. University of British Columbia, Vancouver.
867.896 | 21.6667 | 296.2 | 79.35 | 0.44 | 0.0147 | 4.5 | 0.1081 | Sundaram, B.N., 1998. The effects of oxygen on Synthetic crude oil fouling, Department of Chemical and Bio-Resource Engineering. University of British Columbia, Vancouver.
867.896 | 21.8333 | 296.87 | 79.75 | 0.44 | 0.0147 | 4.5 | 0.1091 | Sundaram, B.N., 1998. The effects of oxygen on Synthetic crude oil fouling, Department of Chemical and Bio-Resource Engineering. University of British Columbia, Vancouver.
867.896 | 22 | 297.23 | 80.05 | 0.44 | 0.0147 | 4.5 | 0.1093 | Sundaram, B.N., 1998. The effects of oxygen on Synthetic crude oil fouling, Department of Chemical and Bio-Resource Engineering. University of British Columbia, Vancouver.
867.896 | 22.1667 | 297.56 | 80.3 | 0.44 | 0.0147 | 4.5 | 0.1087 | Sundaram, B.N., 1998. The effects of oxygen on Synthetic crude oil fouling, Department of Chemical and Bio-Resource Engineering. University of British Columbia, Vancouver.
867.896 | 22.3333 | 297.83 | 60.55 | 0.44 | 0.0147 | 4.5 | 0.1096 | Sundaram, B.N., 1998. The effects of oxygen on Synthetic crude oil fouling, Department of Chemical and Bio-Resource Engineering. University of British Columbia, Vancouver.
867.896 | 22.5 | 298.03 | 80.6 | 0.44 | 0.0147 | 4.5 | 0.1078 | Sundaram, B.N., 1998. The effects of oxygen on Synthetic crude oil fouling, Department of Chemical and Bio-Resource Engineering. University of British Columbia, Vancouver.
867.896 | 22.6667 | 298.07 | 74.8 | 0.44 | 0.0147 | 4.5 | 0.1316 | Sundaram, B.N., 1998. The effects of oxygen on Synthetic crude oil fouling, Department of Chemical and Bio-Resource Engineering. University of British Columbia, Vancouver.
867.896 | 22.8333 | 298.1 | 74.25 | 0.44 | 0.0147 | 4.5 | 0.1327 | Sundaram, B.N., 1998. The effects of oxygen on Synthetic crude oil fouling, Department of Chemical and Bio-Resource Engineering. University of British Columbia, Vancouver.
867.896 | 23 | 297.93 | 74.15 | 0.44 | 0.0147 | 4.5 | 0.1325 | Sundaram, B.N., 1998. The effects of oxygen on Synthetic crude oil fouling, Department of Chemical and Bio-Resource Engineering. University of British Columbia, Vancouver.
867.896 | 23.1667 | 297.7 | 74.25 | 0.44 | 0.0147 | 4.5 | 0.1313 | Sundaram, B.N., 1998. The effects of oxygen on Synthetic crude oil fouling, Department of Chemical and Bio-Resource Engineering. University of British Columbia, Vancouver.
867.896 | 23.3333 | 298.76 | 74.3 | 0.44 | 0.0147 | 4.5 | 0.1339 | Sundaram, B.N., 1998. The effects of oxygen on Synthetic crude oil fouling, Department of Chemical and Bio-Resource Engineering. University of British Columbia, Vancouver.
867.896 | 23.5 | 296.97 | 74.4 | 0.44 | 0.0147 | 4.5 | 0.1352 | Sundaram, B.N., 1998. The effects of oxygen on Synthetic crude oil fouling, Department of Chemical and Bio-Resource Engineering. University of British Columbia, Vancouver.
867.896 | 23.6667 | 299.7 | 74.6 | 0.44 | 0.0147 | 4.5 | 0.1381 | Sundaram, B.N., 1998. The effects of oxygen on Synthetic crude oil fouling, Department of Chemical and Bio-Resource Engineering. University of British Columbia, Vancouver.
867.896 | 23.8333 | 299.34 | 74.75 | 0.44 | 0.0147 | 4.5 | 0.1363 | Sundaram, B.N., 1998. The effects of oxygen on Synthetic crude oil fouling, Department of Chemical and Bio-Resource Engineering. University of British Columbia, Vancouver.
867.896 | 24 | 300.39 | 74.85 | 0.44 | 0.0147 | 4.5 | 0.1359 | Sundaram, B.N., 1998. The effects of oxygen on Synthetic crude oil fouling, Department of Chemical and Bio-Resource Engineering. University of British Columbia, Vancouver.
867.896 | 24.1667 | 300.64 | 75 | 0.44 | 0.0147 | 4.5 | 0.1399 | Sundaram, B.N., 1998. The effects of oxygen on Synthetic crude oil fouling, Department of Chemical and Bio-Resource Engineering. University of British Columbia, Vancouver.
867.896 | 24.3333 | 300.54 | 75.05 | 0.44 | 0.0147 | 4.5 | 0.1394 | Sundaram, B.N., 1998. The effects of oxygen on Synthetic crude oil fouling, Department of Chemical and Bio-Resource Engineering. University of British Columbia, Vancouver.
867.896 | 24.5 | 300.07 | 75.05 | 0.44 | 0.0147 | 4.5 | 0.1387 | Sundaram, B.N., 1998. The effects of oxygen on Synthetic crude oil fouling, Department of Chemical and Bio-Resource Engineering. University of British Columbia, Vancouver.
867.896 | 24.6667 | 300.87 | 75.15 | 0.44 | 0.0147 | 4.5 | 0.1412 | Sundaram, B.N., 1998. The effects of oxygen on Synthetic crude oil fouling, Department of Chemical and Bio-Resource Engineering. University of British Columbia, Vancouver.
867.896 | 24.8333 | 300.64 | 75.15 | 0.44 | 0.0147 | 4.5 | 0.1404 | Sundaram, B.N., 1998. The effects of oxygen on Synthetic crude oil fouling, Department of Chemical and Bio-Resource Engineering. University of British Columbia, Vancouver.
867.896 | 25 | 301.61 | 75.2 | 0.44 | 0.0147 | 4.5 | 0.1455 | Sundaram, B.N., 1998. The effects of oxygen on Synthetic crude oil fouling, Department of Chemical and Bio-Resource Engineering. University of British Columbia, Vancouver.
867.896 | 25.1667 | 302.31 | 75.3 | 0.44 | 0.0147 | 4.5 | 0.1467 | Sundaram, B.N., 1998. The effects of oxygen on Synthetic crude oil fouling, Department of Chemical and Bio-Resource Engineering. University of British Columbia, Vancouver.
867.896 | 25.3333 | 302.35 | 75.35 | 0.44 | 0.0147 | 4.5 | 0.1486 | Sundaram, B.N., 1998. The effects of oxygen on Synthetic crude oil fouling, Department of Chemical and Bio-Resource Engineering. University of British Columbia, Vancouver.
867.896 | 25.5 | 303.55 | 75.45 | 0.44 | 0.0147 | 4.5 | 0.1524 | Sundaram, B.N., 1998. The effects of oxygen on Synthetic crude oil fouling, Department of Chemical and Bio-Resource Engineering. University of British Columbia, Vancouver.
867.896 | 25.6667 | 306.67 | 75.45 | 0.44 | 0.0147 | 4.5 | 0.1606 | Sundaram, B.N., 1998. The effects of oxygen on Synthetic crude oil fouling, Department of Chemical and Bio-Resource Engineering. University of British Columbia, Vancouver.
867.896 | 25.8333 | 306.95 | 75.5 | 0.44 | 0.0147 | 4.5 | 0.1633 | Sundaram, B.N., 1998. The effects of oxygen on Synthetic crude oil fouling, Department of Chemical and Bio-Resource Engineering. University of British Columbia, Vancouver.
867.896 | 26 | 307.28 | 75.55 | 0.44 | 0.0147 | 4.5 | 0.1653 | Sundaram, B.N., 1998. The effects of oxygen on Synthetic crude oil fouling, Department of Chemical and Bio-Resource Engineering. University of British Columbia, Vancouver.
867.896 | 26.1667 | 308.84 | 75.65 | 0.44 | 0.0147 | 4.5 | 0.1665 | Sundaram, B.N., 1998. The effects of oxygen on Synthetic crude oil fouling, Department of Chemical and Bio-Resource Engineering. University of British Columbia, Vancouver.
867.896 | 26.3333 | 309.01 | 75.8 | 0.44 | 0.0147 | 4.5 | 0.1676 | Sundaram, B.N., 1998. The effects of oxygen on Synthetic crude oil fouling, Department of Chemical and Bio-Resource Engineering. University of British Columbia, Vancouver.
867.896 | 26.5 | 309.27 | 75.85 | 0.44 | 0.0147 | 4.5 | 0.1683 | Sundaram, B.N., 1998. The effects of oxygen on Synthetic crude oil fouling, Department of Chemical and Bio-Resource Engineering. University of British Columbia, Vancouver.
867.896 | 26.6667 | 309.14 | 75.95 | 0.44 | 0.0147 | 4.5 | 0.1665 | Sundaram, B.N., 1998. The effects of oxygen on Synthetic crude oil fouling, Department of Chemical and Bio-Resource Engineering. University of British Columbia, Vancouver.
867.896 | 26.8333 | 309.57 | 75.95 | 0.44 | 0.0147 | 4.5 | 0.1671 | Sundaram, B.N., 1998. The effects of oxygen on Synthetic crude oil fouling, Department of Chemical and Bio-Resource Engineering. University of British Columbia, Vancouver.
867.896 | 27 | 309.21 | 76 | 0.44 | 0.0147 | 4.5 | 0.1676 | Sundaram, B.N., 1998. The effects of oxygen on Synthetic crude oil fouling, Department of Chemical and Bio-Resource Engineering. University of British Columbia, Vancouver.
867.896 | 27.1667 | 306.41 | 76.15 | 0.44 | 0.0147 | 4.5 | 0.1581 | Sundaram, B.N., 1998. The effects of oxygen on Synthetic crude oil fouling, Department of Chemical and Bio-Resource Engineering. University of British Columbia, Vancouver.
867.896 | 27.3333 | 307.17 | 76 | 0.44 | 0.0147 | 4.5 | 0.1604 | Sundaram, B.N., 1998. The effects of oxygen on Synthetic crude oil fouling, Department of Chemical and Bio-Resource Engineering. University of British Columbia, Vancouver.
867.896 | 27.5 | 307.44 | 76.05 | 0.44 | 0.0147 | 4.5 | 0.1612 | Sundaram, B.N., 1998. The effects of oxygen on Synthetic crude oil fouling, Department of Chemical and Bio-Resource Engineering. University of British Columbia, Vancouver.
867.896 | 27.6667 | 307.41 | 76.05 | 0.44 | 0.0147 | 4.5 | 0.162 | Sundaram, B.N., 1998. The effects of oxygen on Synthetic crude oil fouling, Department of Chemical and Bio-Resource Engineering. University of British Columbia, Vancouver.
867.896 | 27.8333 | 306.98 | 76.15 | 0.44 | 0.0147 | 4.5 | 0.1611 | Sundaram, B.N., 1998. The effects of oxygen on Synthetic crude oil fouling, Department of Chemical and Bio-Resource Engineering. University of British Columbia, Vancouver.
867.896 | 28 | 307.98 | 76.25 | 0.44 | 0.0147 | 4.5 | 0.1643 | Sundaram, B.N., 1998. The effects of oxygen on Synthetic crude oil fouling, Department of Chemical and Bio-Resource Engineering. University of British Columbia, Vancouver.
867.896 | 28.1667 | 308.61 | 76.2 | 0.44 | 0.0147 | 4.5 | 0.1667 | Sundaram, B.N., 1998. The effects of oxygen on Synthetic crude oil fouling, Department of Chemical and Bio-Resource Engineering. University of British Columbia, Vancouver.
867.896 | 28.3333 | 308.11 | 76.2 | 0.44 | 0.0147 | 4.5 | 0.164 | Sundaram, B.N., 1998. The effects of oxygen on Synthetic crude oil fouling, Department of Chemical and Bio-Resource Engineering. University of British Columbia, Vancouver.
867.896 | 28.5 | 308.14 | 76.2 | 0.44 | 0.0147 | 4.5 | 0.1631 | Sundaram, B.N., 1998. The effects of oxygen on Synthetic crude oil fouling, Department of Chemical and Bio-Resource Engineering. University of British Columbia, Vancouver.
867.896 | 28.6667 | 308.41 | 76.25 | 0.44 | 0.0147 | 4.5 | 0.1648 | Sundaram, B.N., 1998. The effects of oxygen on Synthetic crude oil fouling, Department of Chemical and Bio-Resource Engineering. University of British Columbia, Vancouver.
867.896 | 28.8333 | 309.74 | 76.2 | 0.44 | 0.0147 | 4.5 | 0.1677 | Sundaram, B.N., 1998. The effects of oxygen on Synthetic crude oil fouling, Department of Chemical and Bio-Resource Engineering. University of British Columbia, Vancouver.
867.896 | 29 | 306.81 | 76.25 | 0.44 | 0.0147 | 4.5 | 0.1663 | Sundaram, B.N., 1998. The effects of oxygen on Synthetic crude oil fouling, Department of Chemical and Bio-Resource Engineering. University of British Columbia, Vancouver.
867.896 | 29.1667 | 309.61 | 76.25 | 0.44 | 0.0147 | 4.5 | 0.1681 | Sundaram, B.N., 1998. The effects of oxygen on Synthetic crude oil fouling, Department of Chemical and Bio-Resource Engineering. University of British Columbia, Vancouver.
867.896 | 29.3333 | 311.24 | 76.35 | 0.44 | 0.0147 | 4.5 | 0.1745 | Sundaram, B.N., 1998. The effects of oxygen on Synthetic crude oil fouling, Department of Chemical and Bio-Resource Engineering. University of British Columbia, Vancouver.
867.896 | 29.5 | 305.29 | 76.35 | 0.44 | 0.0147 | 4.5 | 0.1564 | Sundaram, B.N., 1998. The effects of oxygen on Synthetic crude oil fouling, Department of Chemical and Bio-Resource Engineering. University of British Columbia, Vancouver.
867.896 | 29.6667 | 306.05 | 76.35 | 0.44 | 0.0147 | 4.5 | 0.1591 | Sundaram, B.N., 1998. The effects of oxygen on Synthetic crude oil fouling, Department of Chemical and Bio-Resource Engineering. University of British Columbia, Vancouver.
867.896 | 29.8333 | 305.12 | 76.35 | 0.44 | 0.0147 | 4.5 | 0.1558 | Sundaram, B.N., 1998. The effects of oxygen on Synthetic crude oil fouling, Department of Chemical and Bio-Resource Engineering. University of British Columbia, Vancouver.
867.896 | 30 | 304.82 | 76.45 | 0.44 | 0.0147 | 4.5 | 0.1553 | Sundaram, B.N., 1998. The effects of oxygen on Synthetic crude oil fouling, Department of Chemical and Bio-Resource Engineering. University of British Columbia, Vancouver.
867.896 | 30.1667 | 305.96 | 76.5 | 0.44 | 0.0147 | 4.5 | 0.1592 | Sundaram, B.N., 1998. The effects of oxygen on Synthetic crude oil fouling, Department of Chemical and Bio-Resource Engineering. University of British Columbia, Vancouver.
867.896 | 30.3333 | 304.56 | 76.55 | 0.44 | 0.0147 | 4.5 | 0.154 | Sundaram, B.N., 1998. The effects of oxygen on Synthetic crude oil fouling, Department of Chemical and Bio-Resource Engineering. University of British Columbia, Vancouver.
867.896 | 30.5 | 305.22 | 76.6 | 0.44 | 0.0147 | 4.5 | 0.1562 | Sundaram, B.N., 1998. The effects of oxygen on Synthetic crude oil fouling, Department of Chemical and Bio-Resource Engineering. University of British Columbia, Vancouver.
867.896 | 30.6667 | 305.95 | 76.65 | 0.44 | 0.0147 | 4.5 | 0.1577 | Sundaram, B.N., 1998. The effects of oxygen on Synthetic crude oil fouling, Department of Chemical and Bio-Resource Engineering. University of British Columbia, Vancouver.
867.896 | 30.8333 | 305.89 | 76.7 | 0.44 | 0.0147 | 4.5 | 0.1572 | Sundaram, B.N., 1998. The effects of oxygen on Synthetic crude oil fouling, Department of Chemical and Bio-Resource Engineering. University of British Columbia, Vancouver.
867.896 | 31 | 305.12 | 76.75 | 0.44 | 0.0147 | 4.5 | 0.1544 | Sundaram, B.N., 1998. The effects of oxygen on Synthetic crude oil fouling, Department of Chemical and Bio-Resource Engineering. University of British Columbia, Vancouver.
867.896 | 31.1667 | 304.72 | 76.8 | 0.44 | 0.0147 | 4.5 | 0.1537 | Sundaram, B.N., 1998. The effects of oxygen on Synthetic crude oil fouling, Department of Chemical and Bio-Resource Engineering. University of British Columbia, Vancouver.
867.896 | 31.3333 | 305.19 | 76.8 | 0.44 | 0.0147 | 4.5 | 0.1554 | Sundaram, B.N., 1998. The effects of oxygen on Synthetic crude oil fouling, Department of Chemical and Bio-Resource Engineering. University of British Columbia, Vancouver.
867.896 | 31.5 | 304.92 | 76.8 | 0.44 | 0.0147 | 4.5 | 0.1545 | Sundaram, B.N., 1998. The effects of oxygen on Synthetic crude oil fouling, Department of Chemical and Bio-Resource Engineering. University of British Columbia, Vancouver.
867.896 | 31.6667 | 305.16 | 76.8 | 0.44 | 0.0147 | 4.5 | 0.1553 | Sundaram, B.N., 1998. The effects of oxygen on Synthetic crude oil fouling, Department of Chemical and Bio-Resource Engineering. University of British Columbia, Vancouver.
867.896 | 31.8333 | 303.69 | 76.85 | 0.44 | 0.0147 | 4.5 | 0.1506 | Sundaram, B.N., 1998. The effects of oxygen on Synthetic crude oil fouling, Department of Chemical and Bio-Resource Engineering. University of British Columbia, Vancouver.
867.896 | 32 | 302.02 | 76.95 | 0.44 | 0.0147 | 4.5 | 0.1436 | Sundaram, B.N., 1998. The effects of oxygen on Synthetic crude oil fouling, Department of Chemical and Bio-Resource Engineering. University of British Columbia, Vancouver.
867.896 | 32.1667 | 302.19 | 77.1 | 0.44 | 0.0147 | 4.5 | 0.1437 | Sundaram, B.N., 1998. The effects of oxygen on Synthetic crude oil fouling, Department of Chemical and Bio-Resource Engineering. University of British Columbia, Vancouver.
867.896 | 32.3333 | 302.69 | 77.05 | 0.44 | 0.0147 | 4.5 | 0.1456 | Sundaram, B.N., 1998. The effects of oxygen on Synthetic crude oil fouling, Department of Chemical and Bio-Resource Engineering. University of British Columbia, Vancouver.
867.896 | 32.5 | 302.53 | 77.15 | 0.44 | 0.0147 | 4.5 | 0.1457 | Sundaram, B.N., 1998. The effects of oxygen on Synthetic crude oil fouling, Department of Chemical and Bio-Resource Engineering. University of British Columbia, Vancouver.
867.896 | 32.6667 | 300.86 | 77.2 | 0.44 | 0.0147 | 4.5 | 0.1386 | Sundaram, B.N., 1998. The effects of oxygen on Synthetic crude oil fouling, Department of Chemical and Bio-Resource Engineering. University of British Columbia, Vancouver.
867.896 | 32.8333 | 298.02 | 77.35 | 0.44 | 0.0147 | 4.5 | 0.128 | Sundaram, B.N., 1998. The effects of oxygen on Synthetic crude oil fouling, Department of Chemical and Bio-Resource Engineering. University of British Columbia, Vancouver.
867.896 | 32.6667 | 296.7 | 77.45 | 0.44 | 0.0147 | 4.5 | 0.1239 | Sundaram, B.N., 1998. The effects of oxygen on Synthetic crude oil fouling, Department of Chemical and Bio-Resource Engineering. University of British Columbia, Vancouver.
867.896 | 33.1667 | 297.76 | 77.45 | 0.44 | 0.0147 | 4.5 | 0.1277 | Sundaram, B.N., 1998. The effects of oxygen on Synthetic crude oil fouling, Department of Chemical and Bio-Resource Engineering. University of British Columbia, Vancouver.
867.896 | 33.3333 | 297.72 | 77.55 | 0.44 | 0.0147 | 4.5 | 0.1263 | Sundaram, B.N., 1998. The effects of oxygen on Synthetic crude oil fouling, Department of Chemical and Bio-Resource Engineering. University of British Columbia, Vancouver.
867.896 | 33.5 | 298.29 | 77.55 | 0.44 | 0.0147 | 4.5 | 0.1283 | Sundaram, B.N., 1998. The effects of oxygen on Synthetic crude oil fouling, Department of Chemical and Bio-Resource Engineering. University of British Columbia, Vancouver.
867.896 | 33.6667 | 297.9 | 77.65 | 0.44 | 0.0147 | 4.5 | 0.1275 | Sundaram, B.N., 1998. The effects of oxygen on Synthetic crude oil fouling, Department of Chemical and Bio-Resource Engineering. University of British Columbia, Vancouver.
867.896 | 33.8333 | 297.36 | 77.65 | 0.44 | 0.0147 | 4.5 | 0.1256 | Sundaram, B.N., 1998. The effects of oxygen on Synthetic crude oil fouling, Department of Chemical and Bio-Resource Engineering. University of British Columbia, Vancouver.
867.896 | 34 | 297.73 | 77.65 | 0.44 | 0.0147 | 4.5 | 0.1269 | Sundaram, B.N., 1998. The effects of oxygen on Synthetic crude oil fouling, Department of Chemical and Bio-Resource Engineering. University of British Columbia, Vancouver.
867.896 | 34.1667 | 298.36 | 77.65 | 0.44 | 0.0147 | 4.5 | 0.1291 | Sundaram, B.N., 1998. The effects of oxygen on Synthetic crude oil fouling, Department of Chemical and Bio-Resource Engineering. University of British Columbia, Vancouver.
867.896 | 34.3333 | 296.1 | 77.65 | 0.44 | 0.0147 | 4.5 | 0.1282 | Sundaram, B.N., 1998. The effects of oxygen on Synthetic crude oil fouling, Department of Chemical and Bio-Resource Engineering. University of British Columbia, Vancouver.
867.896 | 34.5 | 298.1 | 77.65 | 0.44 | 0.0147 | 4.5 | 0.1291 | Sundaram, B.N., 1998. The effects of oxygen on Synthetic crude oil fouling, Department of Chemical and Bio-Resource Engineering. University of British Columbia, Vancouver.
867.896 | 34.6667 | 297.77 | 77.65 | 0.44 | 0.0147 | 4.5 | 0.1279 | Sundaram, B.N., 1998. The effects of oxygen on Synthetic crude oil fouling, Department of Chemical and Bio-Resource Engineering. University of British Columbia, Vancouver.
867.896 | 34.8333 | 298.16 | 77.65 | 0.44 | 0.0147 | 4.5 | 0.1275 | Sundaram, B.N., 1998. The effects of oxygen on Synthetic crude oil fouling, Department of Chemical and Bio-Resource Engineering. University of British Columbia, Vancouver.
867.896 | 35 | 297.79 | 77.65 | 0.44 | 0.0147 | 4.5 | 0.1262 | Sundaram, B.N., 1998. The effects of oxygen on Synthetic crude oil fouling, Department of Chemical and Bio-Resource Engineering. University of British Columbia, Vancouver.
867.896 | 35.1667 | 297.86 | 77.65 | 0.44 | 0.0147 | 4.5 | 0.1273 | Sundaram, B.N., 1998. The effects of oxygen on Synthetic crude oil fouling, Department of Chemical and Bio-Resource Engineering. University of British Columbia, Vancouver.
867.896 | 35.3333 | 297.9 | 77.65 | 0.44 | 0.0147 | 4.5 | 0.1275 | Sundaram, B.N., 1998. The effects of oxygen on Synthetic crude oil fouling, Department of Chemical and Bio-Resource Engineering. University of British Columbia, Vancouver.
867.896 | 35.5 | 297.49 | 77.65 | 0.44 | 0.0147 | 4.5 | 0.1251 | Sundaram, B.N., 1998. The effects of oxygen on Synthetic crude oil fouling, Department of Chemical and Bio-Resource Engineering. University of British Columbia, Vancouver.
867.896 | 35.6667 | 296.36 | 77.65 | 0.44 | 0.0147 | 4.5 | 0.122 | Sundaram, B.N., 1998. The effects of oxygen on Synthetic crude oil fouling, Department of Chemical and Bio-Resource Engineering. University of British Columbia, Vancouver.
867.896 | 35.8333 | 296.72 | 77.75 | 0.44 | 0.0147 | 4.5 | 0.122 | Sundaram, B.N., 1998. The effects of oxygen on Synthetic crude oil fouling, Department of Chemical and Bio-Resource Engineering. University of British Columbia, Vancouver.
867.896 | 36 | 297.02 | 77.65 | 0.44 | 0.0147 | 4.5 | 0.1234 | Sundaram, B.N., 1998. The effects of oxygen on Synthetic crude oil fouling, Department of Chemical and Bio-Resource Engineering. University of British Columbia, Vancouver.
867.896 | 36.1667 | 296.93 | 77.7 | 0.44 | 0.0147 | 4.5 | 0.1238 | Sundaram, B.N., 1998. The effects of oxygen on Synthetic crude oil fouling, Department of Chemical and Bio-Resource Engineering. University of British Columbia, Vancouver.
867.896 | 36 | 297.02 | 77.7 | 0.44 | 0.0147 | 4.5 | 0.1233 | Sundaram, B.N., 1998. The effects of oxygen on Synthetic crude oil fouling, Department of Chemical and Bio-Resource Engineering. University of British Columbia, Vancouver.
867.896 | 36.5 | 297.22 | 77.75 | 0.44 | 0.0147 | 4.5 | 0.1238 | Sundaram, B.N., 1998. The effects of oxygen on Synthetic crude oil fouling, Department of Chemical and Bio-Resource Engineering. University of British Columbia, Vancouver.
867.896 | 36.6667 | 297.62 | 77.8 | 0.44 | 0.0147 | 4.5 | 0.1232 | Sundaram, B.N., 1998. The effects of oxygen on Synthetic crude oil fouling, Department of Chemical and Bio-Resource Engineering. University of British Columbia, Vancouver.
867.896 | 36.8333 | 297.45 | 77.75 | 0.44 | 0.0147 | 4.5 | 0.1227 | Sundaram, B.N., 1998. The effects of oxygen on Synthetic crude oil fouling, Department of Chemical and Bio-Resource Engineering. University of British Columbia, Vancouver.
867.896 | 37 | 297.49 | 77.75 | 0.44 | 0.0147 | 4.5 | 0.1238 | Sundaram, B.N., 1998. The effects of oxygen on Synthetic crude oil fouling, Department of Chemical and Bio-Resource Engineering. University of British Columbia, Vancouver.
867.896 | 37.1667 | 296.42 | 77.75 | 0.44 | 0.0147 | 4.5 | 0.12 | Sundaram, B.N., 1998. The effects of oxygen on Synthetic crude oil fouling, Department of Chemical and Bio-Resource Engineering. University of British Columbia, Vancouver.
867.896 | 37.3333 | 296.52 | 77.85 | 0.44 | 0.0147 | 4.5 | 0.12 | Sundaram, B.N., 1998. The effects of oxygen on Synthetic crude oil fouling, Department of Chemical and Bio-Resource Engineering. University of British Columbia, Vancouver.
867.896 | 37.5 | 296.39 | 77.85 | 0.44 | 0.0147 | 4.5 | 0.1205 | Sundaram, B.N., 1998. The effects of oxygen on Synthetic crude oil fouling, Department of Chemical and Bio-Resource Engineering. University of British Columbia, Vancouver.
867.896 | 37.6667 | 297 | 77.95 | 0.44 | 0.0147 | 4.5 | 0.1232 | Sundaram, B.N., 1998. The effects of oxygen on Synthetic crude oil fouling, Department of Chemical and Bio-Resource Engineering. University of British Columbia, Vancouver.
867.896 | 37.8333 | 297.19 | 78.05 | 0.44 | 0.0147 | 4.5 | 0.1226 | Sundaram, B.N., 1998. The effects of oxygen on Synthetic crude oil fouling, Department of Chemical and Bio-Resource Engineering. University of British Columbia, Vancouver.
867.896 | 38 | 296.83 | 78.05 | 0.44 | 0.0147 | 4.5 | 0.1223 | Sundaram, B.N., 1998. The effects of oxygen on Synthetic crude oil fouling, Department of Chemical and Bio-Resource Engineering. University of British Columbia, Vancouver.
867.896 | 38.1667 | 296.53 | 78.05 | 0.44 | 0.0147 | 4.5 | 0.1221 | Sundaram, B.N., 1998. The effects of oxygen on Synthetic crude oil fouling, Department of Chemical and Bio-Resource Engineering. University of British Columbia, Vancouver.
867.896 | 38.3333 | 297.4 | 78.1 | 0.44 | 0.0147 | 4.5 | 0.1241 | Sundaram, B.N., 1998. The effects of oxygen on Synthetic crude oil fouling, Department of Chemical and Bio-Resource Engineering. University of British Columbia, Vancouver.
867.896 | 38.5 | 296.5 | 78.15 | 0.44 | 0.0147 | 4.5 | 0.1207 | Sundaram, B.N., 1998. The effects of oxygen on Synthetic crude oil fouling, Department of Chemical and Bio-Resource Engineering. University of British Columbia, Vancouver.
867.896 | 38.6667 | 297.4 | 78.15 | 0.44 | 0.0147 | 4.5 | 0.1239 | Sundaram, B.N., 1998. The effects of oxygen on Synthetic crude oil fouling, Department of Chemical and Bio-Resource Engineering. University of British Columbia, Vancouver.
867.896 | 38.8333 | 296.86 | 78.1 | 0.44 | 0.0147 | 4.5 | 0.1222 | Sundaram, B.N., 1998. The effects of oxygen on Synthetic crude oil fouling, Department of Chemical and Bio-Resource Engineering. University of British Columbia, Vancouver.
867.896 | 39 | 297.16 | 78.15 | 0.44 | 0.0147 | 4.5 | 0.1231 | Sundaram, B.N., 1998. The effects of oxygen on Synthetic crude oil fouling, Department of Chemical and Bio-Resource Engineering. University of British Columbia, Vancouver.
867.896 | 39.1667 | 297.86 | 78.2 | 0.44 | 0.0147 | 4.5 | 0.1244 | Sundaram, B.N., 1998. The effects of oxygen on Synthetic crude oil fouling, Department of Chemical and Bio-Resource Engineering. University of British Columbia, Vancouver.
867.896 | 39.3333 | 298.34 | 78.25 | 0.44 | 0.0147 | 4.5 | 0.1213 | Sundaram, B.N., 1998. The effects of oxygen on Synthetic crude oil fouling, Department of Chemical and Bio-Resource Engineering. University of British Columbia, Vancouver.
867.896 | 39.5 | 299.31 | 78.25 | 0.44 | 0.0147 | 4.5 | 0.1257 | Sundaram, B.N., 1998. The effects of oxygen on Synthetic crude oil fouling, Department of Chemical and Bio-Resource Engineering. University of British Columbia, Vancouver.
867.896 | 39.6667 | 298.75 | 78.35 | 0.44 | 0.0147 | 4.5 | 0.1243 | Sundaram, B.N., 1998. The effects of oxygen on Synthetic crude oil fouling, Department of Chemical and Bio-Resource Engineering. University of British Columbia, Vancouver.
867.896 | 39.8333 | 298.79 | 78.45 | 0.44 | 0.0147 | 4.5 | 0.1269 | Sundaram, B.N., 1998. The effects of oxygen on Synthetic crude oil fouling, Department of Chemical and Bio-Resource Engineering. University of British Columbia, Vancouver.
867.896 | 40 | 296.96 | 78.6 | 0.44 | 0.0147 | 4.5 | 0.1208 | Sundaram, B.N., 1998. The effects of oxygen on Synthetic crude oil fouling, Department of Chemical and Bio-Resource Engineering. University of British Columbia, Vancouver.
867.896 | 40.1667 | 297.6 | 78.65 | 0.44 | 0.0147 | 4.5 | 0.1228 | Sundaram, B.N., 1998. The effects of oxygen on Synthetic crude oil fouling, Department of Chemical and Bio-Resource Engineering. University of British Columbia, Vancouver.
867.896 | 40.3333 | 297.73 | 78.65 | 0.44 | 0.0147 | 4.5 | 0.1233 | Sundaram, B.N., 1998. The effects of oxygen on Synthetic crude oil fouling, Department of Chemical and Bio-Resource Engineering. University of British Columbia, Vancouver.
867.896 | 40.5 | 298.03 | 78.65 | 0.44 | 0.0147 | 4.5 | 0.1253 | Sundaram, B.N., 1998. The effects of oxygen on Synthetic crude oil fouling, Department of Chemical and Bio-Resource Engineering. University of British Columbia, Vancouver.
867.896 | 40.6667 | 297.77 | 78.75 | 0.44 | 0.0147 | 4.5 | 0.124 | Sundaram, B.N., 1998. The effects of oxygen on Synthetic crude oil fouling, Department of Chemical and Bio-Resource Engineering. University of British Columbia, Vancouver.
867.896 | 40.8333 | 297.8 | 78.75 | 0.44 | 0.0147 | 4.5 | 0.1251 | Sundaram, B.N., 1998. The effects of oxygen on Synthetic crude oil fouling, Department of Chemical and Bio-Resource Engineering. University of British Columbia, Vancouver.
867.896 | 41 | 297.9 | 78.85 | 0.44 | 0.0147 | 4.5 | 0.1251 | Sundaram, B.N., 1998. The effects of oxygen on Synthetic crude oil fouling, Department of Chemical and Bio-Resource Engineering. University of British Columbia, Vancouver.
867.896 | 41.1667 | 297.97 | 78.95 | 0.44 | 0.0147 | 4.5 | 0.125 | Sundaram, B.N., 1998. The effects of oxygen on Synthetic crude oil fouling, Department of Chemical and Bio-Resource Engineering. University of British Columbia, Vancouver.
867.896 | 41.3333 | 297.93 | 76.95 | 0.44 | 0.0147 | 4.5 | 0.1239 | Sundaram, B.N., 1998. The effects of oxygen on Synthetic crude oil fouling, Department of Chemical and Bio-Resource Engineering. University of British Columbia, Vancouver.
867.896 | 41.5 | 298.03 | 79.1 | 0.44 | 0.0147 | 4.5 | 0.1237 | Sundaram, B.N., 1998. The effects of oxygen on Synthetic crude oil fouling, Department of Chemical and Bio-Resource Engineering. University of British Columbia, Vancouver.
867.896 | 41.6667 | 298.54 | 79.1 | 0.44 | 0.0147 | 4.5 | 0.1264 | Sundaram, B.N., 1998. The effects of oxygen on Synthetic crude oil fouling, Department of Chemical and Bio-Resource Engineering. University of British Columbia, Vancouver.
867.896 | 41.8333 | 297.67 | 79.15 | 0.44 | 0.0147 | 4.5 | 0.1232 | Sundaram, B.N., 1998. The effects of oxygen on Synthetic crude oil fouling, Department of Chemical and Bio-Resource Engineering. University of British Columbia, Vancouver.
867.896 | 42 | 298.13 | 79.15 | 0.44 | 0.0147 | 4.5 | 0.1239 | Sundaram, B.N., 1998. The effects of oxygen on Synthetic crude oil fouling, Department of Chemical and Bio-Resource Engineering. University of British Columbia, Vancouver.
867.896 | 42.1667 | 297.94 | 79.2 | 0.44 | 0.0147 | 4.5 | 0.124 | Sundaram, B.N., 1998. The effects of oxygen on Synthetic crude oil fouling, Department of Chemical and Bio-Resource Engineering. University of British Columbia, Vancouver.
867.896 | 42.3333 | 298.14 | 79.2 | 0.44 | 0.0147 | 4.5 | 0.1247 | Sundaram, B.N., 1998. The effects of oxygen on Synthetic crude oil fouling, Department of Chemical and Bio-Resource Engineering. University of British Columbia, Vancouver.
867.896 | 42.5 | 298.47 | 79.25 | 0.44 | 0.0147 | 4.5 | 0.1257 | Sundaram, B.N., 1998. The effects of oxygen on Synthetic crude oil fouling, Department of Chemical and Bio-Resource Engineering. University of British Columbia, Vancouver.
867.896 | 42.6667 | 298.13 | 79.25 | 0.44 | 0.0147 | 4.5 | 0.1235 | Sundaram, B.N., 1998. The effects of oxygen on Synthetic crude oil fouling, Department of Chemical and Bio-Resource Engineering. University of British Columbia, Vancouver.
867.896 | 42.8333 | 298.9 | 79.25 | 0.44 | 0.0147 | 4.5 | 0.1263 | Sundaram, B.N., 1998. The effects of oxygen on Synthetic crude oil fouling, Department of Chemical and Bio-Resource Engineering. University of British Columbia, Vancouver.
867.896 | 42.6667 | 298.64 | 79.25 | 0.44 | 0.0147 | 4.5 | 0.1263 | Sundaram, B.N., 1998. The effects of oxygen on Synthetic crude oil fouling, Department of Chemical and Bio-Resource Engineering. University of British Columbia, Vancouver.
867.896 | 43.1667 | 298 | 79.3 | 0.44 | 0.0147 | 4.5 | 0.1229 | Sundaram, B.N., 1998. The effects of oxygen on Synthetic crude oil fouling, Department of Chemical and Bio-Resource Engineering. University of British Columbia, Vancouver.
867.896 | 43.3333 | 298.13 | 79.25 | 0.44 | 0.0147 | 4.5 | 0.1235 | Sundaram, B.N., 1998. The effects of oxygen on Synthetic crude oil fouling, Department of Chemical and Bio-Resource Engineering. University of British Columbia, Vancouver.
867.896 | 43.5 | 297.98 | 79.2 | 0.44 | 0.0147 | 4.5 | 0.1195 | Sundaram, B.N., 1998. The effects of oxygen on Synthetic crude oil fouling, Department of Chemical and Bio-Resource Engineering. University of British Columbia, Vancouver.
867.896 | 43.6667 | 297.63 | 79.2 | 0.44 | 0.0147 | 4.5 | 0.122 | Sundaram, B.N., 1998. The effects of oxygen on Synthetic crude oil fouling, Department of Chemical and Bio-Resource Engineering. University of British Columbia, Vancouver.
867.896 | 43.8333 | 298.1 | 79.2 | 0.44 | 0.0147 | 4.5 | 0.1236 | Sundaram, B.N., 1998. The effects of oxygen on Synthetic crude oil fouling, Department of Chemical and Bio-Resource Engineering. University of British Columbia, Vancouver.
867.896 | 44 | 296.13 | 79.15 | 0.44 | 0.0147 | 4.5 | 0.1239 | Sundaram, B.N., 1998. The effects of oxygen on Synthetic crude oil fouling, Department of Chemical and Bio-Resource Engineering. University of British Columbia, Vancouver.
867.896 | 44.1667 | 297.67 | 78.95 | 0.44 | 0.0147 | 4.5 | 0.123 | Sundaram, B.N., 1998. The effects of oxygen on Synthetic crude oil fouling, Department of Chemical and Bio-Resource Engineering. University of British Columbia, Vancouver.
867.896 | 44.6667 | 298.1 | 78.85 | 0.44 | 0.0147 | 4.5 | 0.1249 | Sundaram, B.N., 1998. The effects of oxygen on Synthetic crude oil fouling, Department of Chemical and Bio-Resource Engineering. University of British Columbia, Vancouver.
867.896 | 44.5 | 298.23 | 78.85 | 0.44 | 0.0147 | 4.5 | 0.1253 | Sundaram, B.N., 1998. The effects of oxygen on Synthetic crude oil fouling, Department of Chemical and Bio-Resource Engineering. University of British Columbia, Vancouver.
867.896 | 44.3333 | 298.37 | 78.75 | 0.44 | 0.0147 | 4.5 | 0.1271 | Sundaram, B.N., 1998. The effects of oxygen on Synthetic crude oil fouling, Department of Chemical and Bio-Resource Engineering. University of British Columbia, Vancouver.
867.896 | 44.8333 | 298.7 | 78.75 | 0.44 | 0.0147 | 4.5 | 0.1283 | Sundaram, B.N., 1998. The effects of oxygen on Synthetic crude oil fouling, Department of Chemical and Bio-Resource Engineering. University of British Columbia, Vancouver.
867.896 | 45 | 296.5 | 77.45 | 0.44 | 0.0147 | 4.5 | 0.1312 | Sundaram, B.N., 1998. The effects of oxygen on Synthetic crude oil fouling, Department of Chemical and Bio-Resource Engineering. University of British Columbia, Vancouver.
867.896 | 45.1667 | 298.7 | 76.65 | 0.44 | 0.0147 | 4.5 | 0.1348 | Sundaram, B.N., 1998. The effects of oxygen on Synthetic crude oil fouling, Department of Chemical and Bio-Resource Engineering. University of British Columbia, Vancouver.
867.896 | 45.33 | 298.97 | 76.4 | 0.44 | 0.0147 | 4.5 | 0.1376 | Sundaram, B.N., 1998. The effects of oxygen on Synthetic crude oil fouling, Department of Chemical and Bio-Resource Engineering. University of British Columbia, Vancouver.
867.896 | 45.5 | 298.67 | 76.4 | 0.44 | 0.0147 | 4.5 | 0.1356 | Sundaram, B.N., 1998. The effects of oxygen on Synthetic crude oil fouling, Department of Chemical and Bio-Resource Engineering. University of British Columbia, Vancouver.
867.896 | 45.6667 | 298.73 | 76.35 | 0.44 | 0.0147 | 4.5 | 0.136 | Sundaram, B.N., 1998. The effects of oxygen on Synthetic crude oil fouling, Department of Chemical and Bio-Resource Engineering. University of British Columbia, Vancouver.
867.896 | 45.8333 | 299.4 | 76.35 | 0.44 | 0.0147 | 4.5 | 0.1384 | Sundaram, B.N., 1998. The effects of oxygen on Synthetic crude oil fouling, Department of Chemical and Bio-Resource Engineering. University of British Columbia, Vancouver.
867.896 | 46 | 299.3 | 76.45 | 0.44 | 0.0147 | 4.5 | 0.1376 | Sundaram, B.N., 1998. The effects of oxygen on Synthetic crude oil fouling, Department of Chemical and Bio-Resource Engineering. University of British Columbia, Vancouver.
867.896 | 46.1667 | 299.83 | 76.55 | 0.44 | 0.0147 | 4.5 | 0.1392 | Sundaram, B.N., 1998. The effects of oxygen on Synthetic crude oil fouling, Department of Chemical and Bio-Resource Engineering. University of British Columbia, Vancouver.
867.896 | 46.3333 | 299.4 | 76.2 | 0.44 | 0.0147 | 4.5 | 0.1379 | Sundaram, B.N., 1998. The effects of oxygen on Synthetic crude oil fouling, Department of Chemical and Bio-Resource Engineering. University of British Columbia, Vancouver.
867.896 | 46.5 | 299.33 | 75.95 | 0.44 | 0.0147 | 4.5 | 0.1395 | Sundaram, B.N., 1998. The effects of oxygen on Synthetic crude oil fouling, Department of Chemical and Bio-Resource Engineering. University of British Columbia, Vancouver.
867.896 | 46.6667 | 299.44 | 75.85 | 0.44 | 0.0147 | 4.5 | 0.1346 | Sundaram, B.N., 1998. The effects of oxygen on Synthetic crude oil fouling, Department of Chemical and Bio-Resource Engineering. University of British Columbia, Vancouver.
867.896 | 46.8333 | 299.08 | 75.85 | 0.44 | 0.0147 | 4.5 | 0.1352 | Sundaram, B.N., 1998. The effects of oxygen on Synthetic crude oil fouling, Department of Chemical and Bio-Resource Engineering. University of British Columbia, Vancouver.
867.896 | 47 | 299.79 | 75.85 | 0.44 | 0.0147 | 4.5 | 0.1387 | Sundaram, B.N., 1998. The effects of oxygen on Synthetic crude oil fouling, Department of Chemical and Bio-Resource Engineering. University of British Columbia, Vancouver.
867.896 | 47.1667 | 299.75 | 75.85 | 0.44 | 0.0147 | 4.5 | 0.1366 | Sundaram, B.N., 1998. The effects of oxygen on Synthetic crude oil fouling, Department of Chemical and Bio-Resource Engineering. University of British Columbia, Vancouver.
867.896 | 47.3333 | 300.05 | 75.9 | 0.44 | 0.0147 | 4.5 | 0.1385 | Sundaram, B.N., 1998. The effects of oxygen on Synthetic crude oil fouling, Department of Chemical and Bio-Resource Engineering. University of British Columbia, Vancouver.
867.896 | 47.5 | 299.75 | 75.95 | 0.44 | 0.0147 | 4.5 | 0.1372 | Sundaram, B.N., 1998. The effects of oxygen on Synthetic crude oil fouling, Department of Chemical and Bio-Resource Engineering. University of British Columbia, Vancouver.
867.896 | 47.6667 | 299.7 | 75.85 | 0.44 | 0.0147 | 4.5 | 0.1412 | Sundaram, B.N., 1998. The effects of oxygen on Synthetic crude oil fouling, Department of Chemical and Bio-Resource Engineering. University of British Columbia, Vancouver.
867.896 | 47.8333 | 299.43 | 75.9 | 0.44 | 0.0147 | 4.5 | 0.1391 | Sundaram, B.N., 1998. The effects of oxygen on Synthetic crude oil fouling, Department of Chemical and Bio-Resource Engineering. University of British Columbia, Vancouver.
867.896 | 48 | 299.1 | 75.95 | 0.44 | 0.0147 | 4.5 | 0.1387 | Sundaram, B.N., 1998. The effects of oxygen on Synthetic crude oil fouling, Department of Chemical and Bio-Resource Engineering. University of British Columbia, Vancouver.
867.896 | 48.1667 | 299.95 | 76.05 | 0.44 | 0.0147 | 4.5 | 0.1376 | Sundaram, B.N., 1998. The effects of oxygen on Synthetic crude oil fouling, Department of Chemical and Bio-Resource Engineering. University of British Columbia, Vancouver.
867.896 | 48.3333 | 299.4 | 76.15 | 0.44 | 0.0147 | 4.5 | 0.14 | Sundaram, B.N., 1998. The effects of oxygen on Synthetic crude oil fouling, Department of Chemical and Bio-Resource Engineering. University of British Columbia, Vancouver.
867.896 | 48.5 | 299.47 | 76.2 | 0.44 | 0.0147 | 4.5 | 0.1391 | Sundaram, B.N., 1998. The effects of oxygen on Synthetic crude oil fouling, Department of Chemical and Bio-Resource Engineering. University of British Columbia, Vancouver.
867.896 | 48.6667 | 299.27 | 76.2 | 0.44 | 0.0147 | 4.5 | 0.1394 | Sundaram, B.N., 1998. The effects of oxygen on Synthetic crude oil fouling, Department of Chemical and Bio-Resource Engineering. University of British Columbia, Vancouver.
867.896 | 48.8333 | 299.2 | 76.25 | 0.44 | 0.0147 | 4.5 | 0.137 | Sundaram, B.N., 1998. The effects of oxygen on Synthetic crude oil fouling, Department of Chemical and Bio-Resource Engineering. University of British Columbia, Vancouver.
867.896 | 49 | 299.37 | 76.35 | 0.44 | 0.0147 | 4.5 | 0.1392 | Sundaram, B.N., 1998. The effects of oxygen on Synthetic crude oil fouling, Department of Chemical and Bio-Resource Engineering. University of British Columbia, Vancouver.
867.896 | 49.1667 | 299.01 | 76.3 | 0.44 | 0.0147 | 4.5 | 0.139 | Sundaram, B.N., 1998. The effects of oxygen on Synthetic crude oil fouling, Department of Chemical and Bio-Resource Engineering. University of British Columbia, Vancouver.
867.896 | 49.3333 | 298.41 | 76.35 | 0.44 | 0.0147 | 4.5 | 0.1367 | Sundaram, B.N., 1998. The effects of oxygen on Synthetic crude oil fouling, Department of Chemical and Bio-Resource Engineering. University of British Columbia, Vancouver.
867.896 | 49.5 | 298.54 | 76.35 | 0.44 | 0.0147 | 4.5 | 0.1362 | Sundaram, B.N., 1998. The effects of oxygen on Synthetic crude oil fouling, Department of Chemical and Bio-Resource Engineering. University of British Columbia, Vancouver.
867.896 | 49.6667 | 296.51 | 76.35 | 0.44 | 0.0147 | 4.5 | 0.1371 | Sundaram, B.N., 1998. The effects of oxygen on Synthetic crude oil fouling, Department of Chemical and Bio-Resource Engineering. University of British Columbia, Vancouver.
867.896 | 49.8333 | 298.41 | 76.4 | 0.44 | 0.0147 | 4.5 | 0.1365 | Sundaram, B.N., 1998. The effects of oxygen on Synthetic crude oil fouling, Department of Chemical and Bio-Resource Engineering. University of British Columbia, Vancouver.
867.896 | 50 | 298.4 | 76.35 | 0.44 | 0.0147 | 4.5 | 0.1358 | Sundaram, B.N., 1998. The effects of oxygen on Synthetic crude oil fouling, Department of Chemical and Bio-Resource Engineering. University of British Columbia, Vancouver.
867.896 | 50.1667 | 298.37 | 76.4 | 0.44 | 0.0147 | 4.5 | 0.1364 | Sundaram, B.N., 1998. The effects of oxygen on Synthetic crude oil fouling, Department of Chemical and Bio-Resource Engineering. University of British Columbia, Vancouver.
867.896 | 50.3333 | 298.17 | 76.4 | 0.44 | 0.0147 | 4.5 | 0.1357 | Sundaram, B.N., 1998. The effects of oxygen on Synthetic crude oil fouling, Department of Chemical and Bio-Resource Engineering. University of British Columbia, Vancouver.
867.896 | 50.5 | 298.27 | 76.4 | 0.44 | 0.0147 | 4.5 | 0.1351 | Sundaram, B.N., 1998. The effects of oxygen on Synthetic crude oil fouling, Department of Chemical and Bio-Resource Engineering. University of British Columbia, Vancouver.
867.896 | 50.6667 | 298.27 | 76.35 | 0.44 | 0.0147 | 4.5 | 0.1362 | Sundaram, B.N., 1998. The effects of oxygen on Synthetic crude oil fouling, Department of Chemical and Bio-Resource Engineering. University of British Columbia, Vancouver.
867.896 | 50.8333 | 298.54 | 76.35 | 0.44 | 0.0147 | 4.5 | 0.1372 | Sundaram, B.N., 1998. The effects of oxygen on Synthetic crude oil fouling, Department of Chemical and Bio-Resource Engineering. University of British Columbia, Vancouver.
867.896 | 51 | 298.8 | 76.35 | 0.44 | 0.0147 | 4.5 | 0.1372 | Sundaram, B.N., 1998. The effects of oxygen on Synthetic crude oil fouling, Department of Chemical and Bio-Resource Engineering. University of British Columbia, Vancouver.
867.896 | 51.1667 | 299.11 | 76.45 | 0.44 | 0.0147 | 4.5 | 0.1389 | Sundaram, B.N., 1998. The effects of oxygen on Synthetic crude oil fouling, Department of Chemical and Bio-Resource Engineering. University of British Columbia, Vancouver.
867.896 | 51.3333 | 298.74 | 76.35 | 0.44 | 0.0147 | 4.5 | 0.1389 | Sundaram, B.N., 1998. The effects of oxygen on Synthetic crude oil fouling, Department of Chemical and Bio-Resource Engineering. University of British Columbia, Vancouver.
867.896 | 51.5 | 299.04 | 76.4 | 0.44 | 0.0147 | 4.5 | 0.1398 | Sundaram, B.N., 1998. The effects of oxygen on Synthetic crude oil fouling, Department of Chemical and Bio-Resource Engineering. University of British Columbia, Vancouver.
867.896 | 51.6667 | 299.57 | 76.45 | 0.44 | 0.0147 | 4.5 | 0.1396 | Sundaram, B.N., 1998. The effects of oxygen on Synthetic crude oil fouling, Department of Chemical and Bio-Resource Engineering. University of British Columbia, Vancouver.
867.896 | 51.8333 | 299.21 | 76.45 | 0.44 | 0.0147 | 4.5 | 0.1402 | Sundaram, B.N., 1998. The effects of oxygen on Synthetic crude oil fouling, Department of Chemical and Bio-Resource Engineering. University of British Columbia, Vancouver.
867.896 | 52 | 299.61 | 76.55 | 0.44 | 0.0147 | 4.5 | 0.1403 | Sundaram, B.N., 1998. The effects of oxygen on Synthetic crude oil fouling, Department of Chemical and Bio-Resource Engineering. University of British Columbia, Vancouver.
867.896 | 52.1667 | 299.17 | 76.55 | 0.44 | 0.0147 | 4.5 | 0.1387 | Sundaram, B.N., 1998. The effects of oxygen on Synthetic crude oil fouling, Department of Chemical and Bio-Resource Engineering. University of British Columbia, Vancouver.
867.896 | 52.3333 | 299.64 | 76.65 | 0.44 | 0.0147 | 4.5 | 0.14 | Sundaram, B.N., 1998. The effects of oxygen on Synthetic crude oil fouling, Department of Chemical and Bio-Resource Engineering. University of British Columbia, Vancouver.
867.896 | 52.5 | 299.8 | 76.65 | 0.44 | 0.0147 | 4.5 | 0.1397 | Sundaram, B.N., 1998. The effects of oxygen on Synthetic crude oil fouling, Department of Chemical and Bio-Resource Engineering. University of British Columbia, Vancouver.
867.896 | 52.6667 | 299.94 | 78.65 | 0.44 | 0.0147 | 4.5 | 0.1401 | Sundaram, B.N., 1998. The effects of oxygen on Synthetic crude oil fouling, Department of Chemical and Bio-Resource Engineering. University of British Columbia, Vancouver.
867.896 | 52.8333 | 300.28 | 70.65 | 0.44 | 0.0147 | 4.5 | 0.1366 | Sundaram, B.N., 1998. The effects of oxygen on Synthetic crude oil fouling, Department of Chemical and Bio-Resource Engineering. University of British Columbia, Vancouver.
867.896 | 53 | 300.48 | 76.75 | 0.44 | 0.0147 | 4.5 | 0.137 | Sundaram, B.N., 1998. The effects of oxygen on Synthetic crude oil fouling, Department of Chemical and Bio-Resource Engineering. University of British Columbia, Vancouver.
867.896 | 53.1667 | 300.42 | 76.65 | 0.44 | 0.0147 | 4.5 | 0.1381 | Sundaram, B.N., 1998. The effects of oxygen on Synthetic crude oil fouling, Department of Chemical and Bio-Resource Engineering. University of British Columbia, Vancouver.
867.896 | 53.3333 | 300.55 | 76.65 | 0.44 | 0.0147 | 4.5 | 0.1385 | Sundaram, B.N., 1998. The effects of oxygen on Synthetic crude oil fouling, Department of Chemical and Bio-Resource Engineering. University of British Columbia, Vancouver.
867.896 | 53.5 | 300.04 | 70.65 | 0.44 | 0.0147 | 4.5 | 0.1405 | Sundaram, B.N., 1998. The effects of oxygen on Synthetic crude oil fouling, Department of Chemical and Bio-Resource Engineering. University of British Columbia, Vancouver.
867.896 | 53.6667 | 300.07 | 76.65 | 0.44 | 0.0147 | 4.5 | 0.1416 | Sundaram, B.N., 1998. The effects of oxygen on Synthetic crude oil fouling, Department of Chemical and Bio-Resource Engineering. University of British Columbia, Vancouver.
867.896 | 53.8333 | 300.47 | 76.5 | 0.44 | 0.0147 | 4.5 | 0.1435 | Sundaram, B.N., 1998. The effects of oxygen on Synthetic crude oil fouling, Department of Chemical and Bio-Resource Engineering. University of British Columbia, Vancouver.
867.896 | 54 | 300.44 | 70.55 | 0.44 | 0.0147 | 4.5 | 0.1432 | Sundaram, B.N., 1998. The effects of oxygen on Synthetic crude oil fouling, Department of Chemical and Bio-Resource Engineering. University of British Columbia, Vancouver.
867.896 | 54.1667 | 300.67 | 76.8 | 0.44 | 0.0147 | 4.5 | 0.1439 | Sundaram, B.N., 1998. The effects of oxygen on Synthetic crude oil fouling, Department of Chemical and Bio-Resource Engineering. University of British Columbia, Vancouver.
867.896 | 54.3333 | 300.38 | 70.65 | 0.44 | 0.0147 | 4.5 | 0.1436 | Sundaram, B.N., 1998. The effects of oxygen on Synthetic crude oil fouling, Department of Chemical and Bio-Resource Engineering. University of British Columbia, Vancouver.
867.896 | 54.5 | 301.01 | 76.75 | 0.44 | 0.0147 | 4.5 | 0.1446 | Sundaram, B.N., 1998. The effects of oxygen on Synthetic crude oil fouling, Department of Chemical and Bio-Resource Engineering. University of British Columbia, Vancouver.
867.896 | 54.6667 | 300.98 | 76.8 | 0.44 | 0.0147 | 4.5 | 0.1452 | Sundaram, B.N., 1998. The effects of oxygen on Synthetic crude oil fouling, Department of Chemical and Bio-Resource Engineering. University of British Columbia, Vancouver.
867.896 | 54.8333 | 301.08 | 76.95 | 0.44 | 0.0147 | 4.5 | 0.145 | Sundaram, B.N., 1998. The effects of oxygen on Synthetic crude oil fouling, Department of Chemical and Bio-Resource Engineering. University of British Columbia, Vancouver.
867.896 | 55 | 301.57 | 78.95 | 0.44 | 0.0147 | 4.5 | 0.1459 | Sundaram, B.N., 1998. The effects of oxygen on Synthetic crude oil fouling, Department of Chemical and Bio-Resource Engineering. University of British Columbia, Vancouver.
867.896 | 55.1667 | 301.44 | 78.9 | 0.44 | 0.0147 | 4.5 | 0.1456 | Sundaram, B.N., 1998. The effects of oxygen on Synthetic crude oil fouling, Department of Chemical and Bio-Resource Engineering. University of British Columbia, Vancouver.
867.896 | 55.3333 | 301.11 | 76.8 | 0.44 | 0.0147 | 4.5 | 0.1457 | Sundaram, B.N., 1998. The effects of oxygen on Synthetic crude oil fouling, Department of Chemical and Bio-Resource Engineering. University of British Columbia, Vancouver.
867.896 | 55.5 | 301.15 | 76.85 | 0.44 | 0.0147 | 4.5 | 0.1466 | Sundaram, B.N., 1998. The effects of oxygen on Synthetic crude oil fouling, Department of Chemical and Bio-Resource Engineering. University of British Columbia, Vancouver.
867.896 | 55.6667 | 301.48 | 78.8 | 0.44 | 0.0147 | 4.5 | 0.148 | Sundaram, B.N., 1998. The effects of oxygen on Synthetic crude oil fouling, Department of Chemical and Bio-Resource Engineering. University of British Columbia, Vancouver.
867.896 | 55.8333 | 301.65 | 76.75 | 0.44 | 0.0147 | 4.5 | 0.1486 | Sundaram, B.N., 1998. The effects of oxygen on Synthetic crude oil fouling, Department of Chemical and Bio-Resource Engineering. University of British Columbia, Vancouver.
867.896 | 56 | 301.68 | 76.75 | 0.44 | 0.0147 | 4.5 | 0.1489 | Sundaram, B.N., 1998. The effects of oxygen on Synthetic crude oil fouling, Department of Chemical and Bio-Resource Engineering. University of British Columbia, Vancouver.
867.896 | 56.1667 | 302.46 | 76.8 | 0.44 | 0.0147 | 4.5 | 0.1457 | Sundaram, B.N., 1998. The effects of oxygen on Synthetic crude oil fouling, Department of Chemical and Bio-Resource Engineering. University of British Columbia, Vancouver.
867.896 | 56.3333 | 302.6 | 76.9 | 0.44 | 0.0147 | 4.5 | 0.1478 | Sundaram, B.N., 1998. The effects of oxygen on Synthetic crude oil fouling, Department of Chemical and Bio-Resource Engineering. University of British Columbia, Vancouver.
867.896 | 56.5 | 302.76 | 70.95 | 0.44 | 0.0147 | 4.5 | 0.1462 | Sundaram, B.N., 1998. The effects of oxygen on Synthetic crude oil fouling, Department of Chemical and Bio-Resource Engineering. University of British Columbia, Vancouver.
867.896 | 56.6667 | 302.63 | 76.9 | 0.44 | 0.0147 | 4.5 | 0.1476 | Sundaram, B.N., 1998. The effects of oxygen on Synthetic crude oil fouling, Department of Chemical and Bio-Resource Engineering. University of British Columbia, Vancouver.
867.896 | 56.8333 | 302.93 | 76.85 | 0.44 | 0.0147 | 4.5 | 0.1482 | Sundaram, B.N., 1998. The effects of oxygen on Synthetic crude oil fouling, Department of Chemical and Bio-Resource Engineering. University of British Columbia, Vancouver.
867.896 | 57 | 303.42 | 76.9 | 0.44 | 0.0147 | 4.5 | 0.1488 | Sundaram, B.N., 1998. The effects of oxygen on Synthetic crude oil fouling, Department of Chemical and Bio-Resource Engineering. University of British Columbia, Vancouver.
867.896 | 57.1667 | 303.54 | 76.8 | 0.44 | 0.0147 | 4.5 | 0.1524 | Sundaram, B.N., 1998. The effects of oxygen on Synthetic crude oil fouling, Department of Chemical and Bio-Resource Engineering. University of British Columbia, Vancouver.
867.896 | 57.3333 | 303.44 | 76.8 | 0.44 | 0.0147 | 4.5 | 0.154 | Sundaram, B.N., 1998. The effects of oxygen on Synthetic crude oil fouling, Department of Chemical and Bio-Resource Engineering. University of British Columbia, Vancouver.
867.896 | 57.5 | 303.99 | 76.8 | 0.44 | 0.0147 | 4.5 | 0.1502 | Sundaram, B.N., 1998. The effects of oxygen on Synthetic crude oil fouling, Department of Chemical and Bio-Resource Engineering. University of British Columbia, Vancouver.
867.896 | 57.6667 | 304.2 | 76.75 | 0.44 | 0.0147 | 4.5 | 0.153 | Sundaram, B.N., 1998. The effects of oxygen on Synthetic crude oil fouling, Department of Chemical and Bio-Resource Engineering. University of British Columbia, Vancouver.
867.896 | 57.8333 | 304.18 | 70.8 | 0.44 | 0.0147 | 4.5 | 0.1566 | Sundaram, B.N., 1998. The effects of oxygen on Synthetic crude oil fouling, Department of Chemical and Bio-Resource Engineering. University of British Columbia, Vancouver.
867.896 | 58 | 304.33 | 76.85 | 0.44 | 0.0147 | 4.5 | 0.1531 | Sundaram, B.N., 1998. The effects of oxygen on Synthetic crude oil fouling, Department of Chemical and Bio-Resource Engineering. University of British Columbia, Vancouver.
867.896 | 58.1667 | 304.82 | 78.85 | 0.44 | 0.0147 | 4.5 | 0.1539 | Sundaram, B.N., 1998. The effects of oxygen on Synthetic crude oil fouling, Department of Chemical and Bio-Resource Engineering. University of British Columbia, Vancouver.
867.896 | 58.3333 | 304.81 | 76.8 | 0.44 | 0.0147 | 4.5 | 0.1589 | Sundaram, B.N., 1998. The effects of oxygen on Synthetic crude oil fouling, Department of Chemical and Bio-Resource Engineering. University of British Columbia, Vancouver.
867.896 | 58.5 | 304.97 | 76.8 | 0.44 | 0.0147 | 4.5 | 0.1585 | Sundaram, B.N., 1998. The effects of oxygen on Synthetic crude oil fouling, Department of Chemical and Bio-Resource Engineering. University of British Columbia, Vancouver.
867.896 | 58.6667 | 305.16 | 76.85 | 0.44 | 0.0147 | 4.5 | 0.1561 | Sundaram, B.N., 1998. The effects of oxygen on Synthetic crude oil fouling, Department of Chemical and Bio-Resource Engineering. University of British Columbia, Vancouver.
867.896 | 58.8333 | 306.12 | 76.85 | 0.44 | 0.0147 | 4.5 | 0.1585 | Sundaram, B.N., 1998. The effects of oxygen on Synthetic crude oil fouling, Department of Chemical and Bio-Resource Engineering. University of British Columbia, Vancouver.
867.896 | 59 | 306.22 | 77 | 0.44 | 0.0147 | 4.5 | 0.1574 | Sundaram, B.N., 1998. The effects of oxygen on Synthetic crude oil fouling, Department of Chemical and Bio-Resource Engineering. University of British Columbia, Vancouver.
867.896 | 59.1667 | 305.91 | 76.95 | 0.44 | 0.0147 | 4.5 | 0.1613 | Sundaram, B.N., 1998. The effects of oxygen on Synthetic crude oil fouling, Department of Chemical and Bio-Resource Engineering. University of British Columbia, Vancouver.
867.896 | 59.3333 | 306.33 | 76.9 | 0.44 | 0.0147 | 4.5 | 0.16 | Sundaram, B.N., 1998. The effects of oxygen on Synthetic crude oil fouling, Department of Chemical and Bio-Resource Engineering. University of British Columbia, Vancouver.
867.896 | 59.5 | 306.94 | 76.9 | 0.44 | 0.0147 | 4.5 | 0.1661 | Sundaram, B.N., 1998. The effects of oxygen on Synthetic crude oil fouling, Department of Chemical and Bio-Resource Engineering. University of British Columbia, Vancouver.
867.896 | 59.6667 | 307.49 | 76.85 | 0.44 | 0.0147 | 4.5 | 0.1624 | Sundaram, B.N., 1998. The effects of oxygen on Synthetic crude oil fouling, Department of Chemical and Bio-Resource Engineering. University of British Columbia, Vancouver.
867.896 | 59.8333 | 307.24 | 76.9 | 0.44 | 0.0147 | 4.5 | 0.1652 | Sundaram, B.N., 1998. The effects of oxygen on Synthetic crude oil fouling, Department of Chemical and Bio-Resource Engineering. University of British Columbia, Vancouver.
867.896 | 60 | 307.92 | 76.95 | 0.44 | 0.0147 | 4.5 | 0.1646 | Sundaram, B.N., 1998. The effects of oxygen on Synthetic crude oil fouling, Department of Chemical and Bio-Resource Engineering. University of British Columbia, Vancouver.
867.896 | 60.1667 | 307.89 | 77 | 0.44 | 0.0147 | 4.5 | 0.1643 | Sundaram, B.N., 1998. The effects of oxygen on Synthetic crude oil fouling, Department of Chemical and Bio-Resource Engineering. University of British Columbia, Vancouver.
867.896 | 60.3333 | 308.61 | 77 | 0.44 | 0.0147 | 4.5 | 0.1619 | Sundaram, B.N., 1998. The effects of oxygen on Synthetic crude oil fouling, Department of Chemical and Bio-Resource Engineering. University of British Columbia, Vancouver.
867.896 | 60.5 | 308.55 | 77 | 0.44 | 0.0147 | 4.5 | 0.1656 | Sundaram, B.N., 1998. The effects of oxygen on Synthetic crude oil fouling, Department of Chemical and Bio-Resource Engineering. University of British Columbia, Vancouver.
867.896 | 60.6667 | 308.52 | 76.95 | 0.44 | 0.0147 | 4.5 | 0.1657 | Sundaram, B.N., 1998. The effects of oxygen on Synthetic crude oil fouling, Department of Chemical and Bio-Resource Engineering. University of British Columbia, Vancouver.
867.896 | 60.8333 | 309.12 | 77 | 0.44 | 0.0147 | 4.5 | 0.1666 | Sundaram, B.N., 1998. The effects of oxygen on Synthetic crude oil fouling, Department of Chemical and Bio-Resource Engineering. University of British Columbia, Vancouver.
867.896 | 61 | 308.54 | 77 | 0.44 | 0.0147 | 4.5 | 0.1695 | Sundaram, B.N., 1998. The effects of oxygen on Synthetic crude oil fouling, Department of Chemical and Bio-Resource Engineering. University of British Columbia, Vancouver.
867.896 | 61.1667 | 309.29 | 76.95 | 0.44 | 0.0147 | 4.5 | 0.1694 | Sundaram, B.N., 1998. The effects of oxygen on Synthetic crude oil fouling, Department of Chemical and Bio-Resource Engineering. University of British Columbia, Vancouver.
867.896 | 61 | 309.38 | 76.95 | 0.44 | 0.0147 | 4.5 | 0.1746 | Sundaram, B.N., 1998. The effects of oxygen on Synthetic crude oil fouling, Department of Chemical and Bio-Resource Engineering. University of British Columbia, Vancouver.
867.896 | 61.5 | 309.18 | 76.95 | 0.44 | 0.0147 | 4.5 | 0.1759 | Sundaram, B.N., 1998. The effects of oxygen on Synthetic crude oil fouling, Department of Chemical and Bio-Resource Engineering. University of British Columbia, Vancouver.
867.896 | 61.6667 | 310.51 | 77.1 | 0.44 | 0.0147 | 4.5 | 0.1781 | Sundaram, B.N., 1998. The effects of oxygen on Synthetic crude oil fouling, Department of Chemical and Bio-Resource Engineering. University of British Columbia, Vancouver.
867.896 | 61.8333 | 310.67 | 77.1 | 0.44 | 0.0147 | 4.5 | 0.1777 | Sundaram, B.N., 1998. The effects of oxygen on Synthetic crude oil fouling, Department of Chemical and Bio-Resource Engineering. University of British Columbia, Vancouver.
867.896 | 62 | 311.49 | 77 | 0.44 | 0.0147 | 4.5 | 0.176 | Sundaram, B.N., 1998. The effects of oxygen on Synthetic crude oil fouling, Department of Chemical and Bio-Resource Engineering. University of British Columbia, Vancouver.
867.896 | 62.1667 | 310.74 | 77.1 | 0.44 | 0.0147 | 4.5 | 0.179 | Sundaram, B.N., 1998. The effects of oxygen on Synthetic crude oil fouling, Department of Chemical and Bio-Resource Engineering. University of British Columbia, Vancouver.
867.896 | 62.3333 | 310.88 | 77.1 | 0.44 | 0.0147 | 4.5 | 0.1795 | Sundaram, B.N., 1998. The effects of oxygen on Synthetic crude oil fouling, Department of Chemical and Bio-Resource Engineering. University of British Columbia, Vancouver.
867.896 | 62.5 | 312.05 | 77.15 | 0.44 | 0.0147 | 4.5 | 0.1775 | Sundaram, B.N., 1998. The effects of oxygen on Synthetic crude oil fouling, Department of Chemical and Bio-Resource Engineering. University of British Columbia, Vancouver.
867.896 | 62.6667 | 311.81 | 77.1 | 0.44 | 0.0147 | 4.5 | 0.1828 | Sundaram, B.N., 1998. The effects of oxygen on Synthetic crude oil fouling, Department of Chemical and Bio-Resource Engineering. University of British Columbia, Vancouver.
867.896 | 62.8333 | 312.64 | 77.1 | 0.44 | 0.0147 | 4.5 | 0.1847 | Sundaram, B.N., 1998. The effects of oxygen on Synthetic crude oil fouling, Department of Chemical and Bio-Resource Engineering. University of British Columbia, Vancouver.
867.896 | 63 | 313.27 | 77.15 | 0.44 | 0.0147 | 4.5 | 0.1858 | Sundaram, B.N., 1998. The effects of oxygen on Synthetic crude oil fouling, Department of Chemical and Bio-Resource Engineering. University of British Columbia, Vancouver.
867.896 | 63.1667 | 313.96 | 77.1 | 0.44 | 0.0147 | 4.5 | 0.1654 | Sundaram, B.N., 1998. The effects of oxygen on Synthetic crude oil fouling, Department of Chemical and Bio-Resource Engineering. University of British Columbia, Vancouver.
867.896 | 60 | 314.94 | 77.25 | 0.44 | 0.0147 | 4.5 | 0.1844 | Sundaram, B.N., 1998. The effects of oxygen on Synthetic crude oil fouling, Department of Chemical and Bio-Resource Engineering. University of British Columbia, Vancouver.
867.896 | 63.5 | 314.85 | 77.25 | 0.44 | 0.0147 | 4.5 | 0.185 | Sundaram, B.N., 1998. The effects of oxygen on Synthetic crude oil fouling, Department of Chemical and Bio-Resource Engineering. University of British Columbia, Vancouver.
867.896 | 63.6667 | 315.35 | 77.35 | 0.44 | 0.0147 | 4.5 | 0.1874 | Sundaram, B.N., 1998. The effects of oxygen on Synthetic crude oil fouling, Department of Chemical and Bio-Resource Engineering. University of British Columbia, Vancouver.
867.896 | 63.8333 | 315.49 | 77.25 | 0.44 | 0.0147 | 4.5 | 0.1893 | Sundaram, B.N., 1998. The effects of oxygen on Synthetic crude oil fouling, Department of Chemical and Bio-Resource Engineering. University of British Columbia, Vancouver.
867.896 | 64 | 315.8 | 77.35 | 0.44 | 0.0147 | 4.5 | 0.1941 | Sundaram, B.N., 1998. The effects of oxygen on Synthetic crude oil fouling, Department of Chemical and Bio-Resource Engineering. University of British Columbia, Vancouver.
867.896 | 64.1667 | 315.89 | 77.35 | 0.44 | 0.0147 | 4.5 | 0.1914 | Sundaram, B.N., 1998. The effects of oxygen on Synthetic crude oil fouling, Department of Chemical and Bio-Resource Engineering. University of British Columbia, Vancouver.
867.896 | 64.3333 | 316.24 | 77.45 | 0.44 | 0.0147 | 4.5 | 0.1973 | Sundaram, B.N., 1998. The effects of oxygen on Synthetic crude oil fouling, Department of Chemical and Bio-Resource Engineering. University of British Columbia, Vancouver.
867.896 | 64.5 | 317.19 | 77.55 | 0.44 | 0.0147 | 4.5 | 0.1953 | Sundaram, B.N., 1998. The effects of oxygen on Synthetic crude oil fouling, Department of Chemical and Bio-Resource Engineering. University of British Columbia, Vancouver.
867.896 | 64.6667 | 317.92 | 77.65 | 0.44 | 0.0147 | 4.5 | 0.1975 | Sundaram, B.N., 1998. The effects of oxygen on Synthetic crude oil fouling, Department of Chemical and Bio-Resource Engineering. University of British Columbia, Vancouver.
867.896 | 64.8333 | 318.43 | 77.65 | 0.44 | 0.0147 | 4.5 | 0.2003 | Sundaram, B.N., 1998. The effects of oxygen on Synthetic crude oil fouling, Department of Chemical and Bio-Resource Engineering. University of British Columbia, Vancouver.
867.896 | 65 | 319.03 | 77.65 | 0.44 | 0.0147 | 4.5 | 0.2024 | Sundaram, B.N., 1998. The effects of oxygen on Synthetic crude oil fouling, Department of Chemical and Bio-Resource Engineering. University of British Columbia, Vancouver.
867.896 | 65.1667 | 319.75 | 77.7 | 0.44 | 0.0147 | 4.5 | 0.2028 | Sundaram, B.N., 1998. The effects of oxygen on Synthetic crude oil fouling, Department of Chemical and Bio-Resource Engineering. University of British Columbia, Vancouver.
867.896 | 65.3333 | 319.35 | 77.75 | 0.44 | 0.0147 | 4.5 | 0.2084 | Sundaram, B.N., 1998. The effects of oxygen on Synthetic crude oil fouling, Department of Chemical and Bio-Resource Engineering. University of British Columbia, Vancouver.
867.896 | 65.5 | 319.98 | 77.75 | 0.44 | 0.0147 | 4.5 | 0.2106 | Sundaram, B.N., 1998. The effects of oxygen on Synthetic crude oil fouling, Department of Chemical and Bio-Resource Engineering. University of British Columbia, Vancouver.
867.896 | 65.6667 | 321.25 | 77.85 | 0.44 | 0.0147 | 4.5 | 0.2076 | Sundaram, B.N., 1998. The effects of oxygen on Synthetic crude oil fouling, Department of Chemical and Bio-Resource Engineering. University of British Columbia, Vancouver.
867.896 | 65.8333 | 321.47 | 77.85 | 0.44 | 0.0147 | 4.5 | 0.2125 | Sundaram, B.N., 1998. The effects of oxygen on Synthetic crude oil fouling, Department of Chemical and Bio-Resource Engineering. University of British Columbia, Vancouver.
867.896 | 66 | 322.29 | 77.85 | 0.44 | 0.0147 | 4.5 | 0.2123 | Sundaram, B.N., 1998. The effects of oxygen on Synthetic crude oil fouling, Department of Chemical and Bio-Resource Engineering. University of British Columbia, Vancouver.
867.896 | 66.1667 | 322.26 | 77.95 | 0.44 | 0.0147 | 4.5 | 0.2129 | Sundaram, B.N., 1998. The effects of oxygen on Synthetic crude oil fouling, Department of Chemical and Bio-Resource Engineering. University of British Columbia, Vancouver.
867.896 | 66.3333 | 322.48 | 77.9 | 0.44 | 0.0147 | 4.5 | 0.218 | Sundaram, B.N., 1998. The effects of oxygen on Synthetic crude oil fouling, Department of Chemical and Bio-Resource Engineering. University of British Columbia, Vancouver.
867.896 | 66.5 | 323.92 | 78.1 | 0.44 | 0.0147 | 4.5 | 0.2151 | Sundaram, B.N., 1998. The effects of oxygen on Synthetic crude oil fouling, Department of Chemical and Bio-Resource Engineering. University of British Columbia, Vancouver.
867.896 | 66.6667 | 324.42 | 78.25 | 0.44 | 0.0147 | 4.5 | 0.2184 | Sundaram, B.N., 1998. The effects of oxygen on Synthetic crude oil fouling, Department of Chemical and Bio-Resource Engineering. University of British Columbia, Vancouver.
867.896 | 66.8333 | 325.02 | 78.2 | 0.44 | 0.0147 | 4.5 | 0.2207 | Sundaram, B.N., 1998. The effects of oxygen on Synthetic crude oil fouling, Department of Chemical and Bio-Resource Engineering. University of British Columbia, Vancouver.
867.896 | 67 | 325.11 | 78.2 | 0.44 | 0.0147 | 4.5 | 0.2274 | Sundaram, B.N., 1998. The effects of oxygen on Synthetic crude oil fouling, Department of Chemical and Bio-Resource Engineering. University of British Columbia, Vancouver.
867.896 | 67.1667 | 326.01 | 78.2 | 0.44 | 0.0147 | 4.5 | 0.2306 | Sundaram, B.N., 1998. The effects of oxygen on Synthetic crude oil fouling, Department of Chemical and Bio-Resource Engineering. University of British Columbia, Vancouver.
867.896 | 67.3333 | 326.82 | 78.35 | 0.44 | 0.0147 | 4.5 | 0.2266 | Sundaram, B.N., 1998. The effects of oxygen on Synthetic crude oil fouling, Department of Chemical and Bio-Resource Engineering. University of British Columbia, Vancouver.
867.896 | 67.5 | 327.03 | 78.4 | 0.44 | 0.0147 | 4.5 | 0.2282 | Sundaram, B.N., 1998. The effects of oxygen on Synthetic crude oil fouling, Department of Chemical and Bio-Resource Engineering. University of British Columbia, Vancouver.
867.896 | 67.6667 | 327.38 | 78.5 | 0.44 | 0.0147 | 4.5 | 0.229 | Sundaram, B.N., 1998. The effects of oxygen on Synthetic crude oil fouling, Department of Chemical and Bio-Resource Engineering. University of British Columbia, Vancouver.
867.896 | 67.8333 | 327.22 | 78.45 | 0.44 | 0.0147 | 4.5 | 0.235 | Sundaram, B.N., 1998. The effects of oxygen on Synthetic crude oil fouling, Department of Chemical and Bio-Resource Engineering. University of British Columbia, Vancouver.
867.896 | 68 | 328.05 | 78.35 | 0.44 | 0.0147 | 4.5 | 0.2373 | Sundaram, B.N., 1998. The effects of oxygen on Synthetic crude oil fouling, Department of Chemical and Bio-Resource Engineering. University of British Columbia, Vancouver.
867.896 | 68.1667 | 326.08 | 78.3 | 0.44 | 0.0147 | 4.5 | 0.2387 | Sundaram, B.N., 1998. The effects of oxygen on Synthetic crude oil fouling, Department of Chemical and Bio-Resource Engineering. University of British Columbia, Vancouver.
867.896 | 68.3333 | 328.29 | 78.35 | 0.44 | 0.0147 | 4.5 | 0.2403 | Sundaram, B.N., 1998. The effects of oxygen on Synthetic crude oil fouling, Department of Chemical and Bio-Resource Engineering. University of British Columbia, Vancouver.
867.896 | 68.5 | 328.95 | 78.4 | 0.44 | 0.0147 | 4.5 | 0.2414 | Sundaram, B.N., 1998. The effects of oxygen on Synthetic crude oil fouling, Department of Chemical and Bio-Resource Engineering. University of British Columbia, Vancouver.
867.896 | 68.6667 | 329.45 | 78.35 | 0.44 | 0.0147 | 4.5 | 0.2434 | Sundaram, B.N., 1998. The effects of oxygen on Synthetic crude oil fouling, Department of Chemical and Bio-Resource Engineering. University of British Columbia, Vancouver.
867.896 | 68.8333 | 329.78 | 78.4 | 0.44 | 0.0147 | 4.5 | 0.2444 | Sundaram, B.N., 1998. The effects of oxygen on Synthetic crude oil fouling, Department of Chemical and Bio-Resource Engineering. University of British Columbia, Vancouver.
867.896 | 69 | 329.59 | 78.4 | 0.44 | 0.0147 | 4.5 | 0.2448 | Sundaram, B.N., 1998. The effects of oxygen on Synthetic crude oil fouling, Department of Chemical and Bio-Resource Engineering. University of British Columbia, Vancouver.
867.896 | 69.1667 | 330.11 | 77.55 | 0.44 | 0.0147 | 4.5 | 0.2475 | Sundaram, B.N., 1998. The effects of oxygen on Synthetic crude oil fouling, Department of Chemical and Bio-Resource Engineering. University of British Columbia, Vancouver.
867.896 | 69.3333 | 331.18 | 74.85 | 0.44 | 0.0147 | 4.5 | 0.261 | Sundaram, B.N., 1998. The effects of oxygen on Synthetic crude oil fouling, Department of Chemical and Bio-Resource Engineering. University of British Columbia, Vancouver.
867.896 | 69.5 | 331.19 | 73.85 | 0.44 | 0.0147 | 4.5 | 0.2668 | Sundaram, B.N., 1998. The effects of oxygen on Synthetic crude oil fouling, Department of Chemical and Bio-Resource Engineering. University of British Columbia, Vancouver.
867.896 | 69.6667 | 331.02 | 73.55 | 0.44 | 0.0147 | 4.5 | 0.2673 | Sundaram, B.N., 1998. The effects of oxygen on Synthetic crude oil fouling, Department of Chemical and Bio-Resource Engineering. University of British Columbia, Vancouver.
867.896 | 69.8333 | 331.75 | 73.65 | 0.44 | 0.0147 | 4.5 | 0.2684 | Sundaram, B.N., 1998. The effects of oxygen on Synthetic crude oil fouling, Department of Chemical and Bio-Resource Engineering. University of British Columbia, Vancouver.
867.896 | 70 | 331.92 | 73.75 | 0.44 | 0.0147 | 4.5 | 0.2686 | Sundaram, B.N., 1998. The effects of oxygen on Synthetic crude oil fouling, Department of Chemical and Bio-Resource Engineering. University of British Columbia, Vancouver.
867.896 | 70.1667 | 332.25 | 73.85 | 0.44 | 0.0147 | 4.5 | 0.2695 | Sundaram, B.N., 1998. The effects of oxygen on Synthetic crude oil fouling, Department of Chemical and Bio-Resource Engineering. University of British Columbia, Vancouver.
867.896 | 70.3333 | 333.62 | 73.95 | 0.44 | 0.0147 | 4.5 | 0.2652 | Sundaram, B.N., 1998. The effects of oxygen on Synthetic crude oil fouling, Department of Chemical and Bio-Resource Engineering. University of British Columbia, Vancouver.
867.896 | 70.5 | 333.89 | 74.05 | 0.44 | 0.0147 | 4.5 | 0.2669 | Sundaram, B.N., 1998. The effects of oxygen on Synthetic crude oil fouling, Department of Chemical and Bio-Resource Engineering. University of British Columbia, Vancouver.
867.896 | 70.6667 | 334.15 | 74.15 | 0.44 | 0.0147 | 4.5 | 0.2652 | Sundaram, B.N., 1998. The effects of oxygen on Synthetic crude oil fouling, Department of Chemical and Bio-Resource Engineering. University of British Columbia, Vancouver.
867.896 | 70.8333 | 334.13 | 74.15 | 0.44 | 0.0147 | 4.5 | 0.2684 | Sundaram, B.N., 1998. The effects of oxygen on Synthetic crude oil fouling, Department of Chemical and Bio-Resource Engineering. University of British Columbia, Vancouver.
867.896 | 71 | 334.33 | 74.25 | 0.44 | 0.0147 | 4.5 | 0.2699 | Sundaram, B.N., 1998. The effects of oxygen on Synthetic crude oil fouling, Department of Chemical and Bio-Resource Engineering. University of British Columbia, Vancouver.
867.896 | 71.1667 | 334.63 | 74.25 | 0.44 | 0.0147 | 4.5 | 0.2699 | Sundaram, B.N., 1998. The effects of oxygen on Synthetic crude oil fouling, Department of Chemical and Bio-Resource Engineering. University of British Columbia, Vancouver.
867.896 | 71.3333 | 333.62 | 74.25 | 0.44 | 0.0147 | 4.5 | 0.2729 | Sundaram, B.N., 1998. The effects of oxygen on Synthetic crude oil fouling, Department of Chemical and Bio-Resource Engineering. University of British Columbia, Vancouver.
867.896 | 71.5 | 333.88 | 74.25 | 0.44 | 0.0147 | 4.5 | 0.2739 | Sundaram, B.N., 1998. The effects of oxygen on Synthetic crude oil fouling, Department of Chemical and Bio-Resource Engineering. University of British Columbia, Vancouver.
867.896 | 71.6667 | 334.22 | 74.35 | 0.44 | 0.0147 | 4.5 | 0.2747 | Sundaram, B.N., 1998. The effects of oxygen on Synthetic crude oil fouling, Department of Chemical and Bio-Resource Engineering. University of British Columbia, Vancouver.
867.896 | 71.8333 | 335.16 | 74.65 | 0.44 | 0.0147 | 4.5 | 0.2703 | Sundaram, B.N., 1998. The effects of oxygen on Synthetic crude oil fouling, Department of Chemical and Bio-Resource Engineering. University of British Columbia, Vancouver.
867.896 | 72 | 334.1 | 74.75 | 0.44 | 0.0147 | 4.5 | 0.2684 | Sundaram, B.N., 1998. The effects of oxygen on Synthetic crude oil fouling, Department of Chemical and Bio-Resource Engineering. University of British Columbia, Vancouver.
867.896 | 72.1667 | 334.25 | 74.9 | 0.44 | 0.0147 | 4.5 | 0.274 | Sundaram, B.N., 1998. The effects of oxygen on Synthetic crude oil fouling, Department of Chemical and Bio-Resource Engineering. University of British Columbia, Vancouver.
867.896 | 72.3333 | 334.51 | 75.05 | 0.44 | 0.0147 | 4.5 | 0.2722 | Sundaram, B.N., 1998. The effects of oxygen on Synthetic crude oil fouling, Department of Chemical and Bio-Resource Engineering. University of British Columbia, Vancouver.
867.896 | 72.5 | 334.72 | 75.15 | 0.44 | 0.0147 | 4.5 | 0.2736 | Sundaram, B.N., 1998. The effects of oxygen on Synthetic crude oil fouling, Department of Chemical and Bio-Resource Engineering. University of British Columbia, Vancouver.
867.896 | 72.6667 | 335.73 | 75.2 | 0.44 | 0.0147 | 4.5 | 0.2704 | Sundaram, B.N., 1998. The effects of oxygen on Synthetic crude oil fouling, Department of Chemical and Bio-Resource Engineering. University of British Columbia, Vancouver.
867.896 | 72.8333 | 334.46 | 75.2 | 0.44 | 0.0147 | 4.5 | 0.2715 | Sundaram, B.N., 1998. The effects of oxygen on Synthetic crude oil fouling, Department of Chemical and Bio-Resource Engineering. University of British Columbia, Vancouver.
867.896 | 73 | 334.92 | 75.25 | 0.44 | 0.0147 | 4.5 | 0.274 | Sundaram, B.N., 1998. The effects of oxygen on Synthetic crude oil fouling, Department of Chemical and Bio-Resource Engineering. University of British Columbia, Vancouver.
867.896 | 73.1667 | 334.76 | 75.35 | 0.44 | 0.0147 | 4.5 | 0.2753 | Sundaram, B.N., 1998. The effects of oxygen on Synthetic crude oil fouling, Department of Chemical and Bio-Resource Engineering. University of British Columbia, Vancouver.
867.896 | 73.3333 | 334.75 | 75.45 | 0.44 | 0.0147 | 4.5 | 0.2738 | Sundaram, B.N., 1998. The effects of oxygen on Synthetic crude oil fouling, Department of Chemical and Bio-Resource Engineering. University of British Columbia, Vancouver.
867.896 | 73.5 | 336.68 | 75.75 | 0.44 | 0.0147 | 4.5 | 0.2674 | Sundaram, B.N., 1998. The effects of oxygen on Synthetic crude oil fouling, Department of Chemical and Bio-Resource Engineering. University of British Columbia, Vancouver.
867.896 | 73.6667 | 336.58 | 75.95 | 0.44 | 0.0147 | 4.5 | 0.2664 | Sundaram, B.N., 1998. The effects of oxygen on Synthetic crude oil fouling, Department of Chemical and Bio-Resource Engineering. University of British Columbia, Vancouver.
867.896 | 73.8333 | 336.69 | 76.05 | 0.44 | 0.0147 | 4.5 | 0.2686 | Sundaram, B.N., 1998. The effects of oxygen on Synthetic crude oil fouling, Department of Chemical and Bio-Resource Engineering. University of British Columbia, Vancouver.
867.896 | 74 | 336.75 | 76.1 | 0.44 | 0.0147 | 4.5 | 0.2675 | Sundaram, B.N., 1998. The effects of oxygen on Synthetic crude oil fouling, Department of Chemical and Bio-Resource Engineering. University of British Columbia, Vancouver.
867.896 | 74.1667 | 336.92 | 76.05 | 0.44 | 0.0147 | 4.5 | 0.2694 | Sundaram, B.N., 1998. The effects of oxygen on Synthetic crude oil fouling, Department of Chemical and Bio-Resource Engineering. University of British Columbia, Vancouver.
867.896 | 74.3333 | 336.79 | 76.15 | 0.44 | 0.0147 | 4.5 | 0.2686 | Sundaram, B.N., 1998. The effects of oxygen on Synthetic crude oil fouling, Department of Chemical and Bio-Resource Engineering. University of British Columbia, Vancouver.
867.896 | 74.5 | 336.67 | 76.1 | 0.44 | 0.0147 | 4.5 | 0.2728 | Sundaram, B.N., 1998. The effects of oxygen on Synthetic crude oil fouling, Department of Chemical and Bio-Resource Engineering. University of British Columbia, Vancouver.
867.896 | 74.6667 | 336.54 | 76.05 | 0.44 | 0.0147 | 4.5 | 0.2736 | Sundaram, B.N., 1998. The effects of oxygen on Synthetic crude oil fouling, Department of Chemical and Bio-Resource Engineering. University of British Columbia, Vancouver.
867.896 | 74.8333 | 336.9 | 76.05 | 0.44 | 0.0147 | 4.5 | 0.2715 | Sundaram, B.N., 1998. The effects of oxygen on Synthetic crude oil fouling, Department of Chemical and Bio-Resource Engineering. University of British Columbia, Vancouver.
867.896 | 75 | 337.35 | 75.95 | 0.44 | 0.0147 | 4.5 | 0.2713 | Sundaram, B.N., 1998. The effects of oxygen on Synthetic crude oil fouling, Department of Chemical and Bio-Resource Engineering. University of British Columbia, Vancouver.
867.896 | 75.1667 | 336.74 | 75.95 | 0.44 | 0.0147 | 4.5 | 0.2747 | Sundaram, B.N., 1998. The effects of oxygen on Synthetic crude oil fouling, Department of Chemical and Bio-Resource Engineering. University of British Columbia, Vancouver.
867.896 | 0.66667 | 257.21 | 75.25 | 0.44 | 0.0147 | 4.5 | 0.0019 | Sundaram, B.N., 1998. The effects of oxygen on Synthetic crude oil fouling, Department of Chemical and Bio-Resource Engineering. University of British Columbia, Vancouver.
867.896 | 0.83333 | 256.77 | 74.9 | 0.44 | 0.0147 | 4.5 | 0.0015 | Sundaram, B.N., 1998. The effects of oxygen on Synthetic crude oil fouling, Department of Chemical and Bio-Resource Engineering. University of British Columbia, Vancouver.
867.896 | 1 | 256.11 | 74.6 | 0.44 | 0.0147 | 4.5 | 0.0027 | Sundaram, B.N., 1998. The effects of oxygen on Synthetic crude oil fouling, Department of Chemical and Bio-Resource Engineering. University of British Columbia, Vancouver.
867.896 | 1.1667 | 255.74 | 74.4 | 0.44 | 0.0147 | 4.5 | 0.0004 | Sundaram, B.N., 1998. The effects of oxygen on Synthetic crude oil fouling, Department of Chemical and Bio-Resource Engineering. University of British Columbia, Vancouver.
867.896 | 1.3333 | 255.59 | 74.35 | 0.44 | 0.0147 | 4.5 | 0.0056 | Sundaram, B.N., 1998. The effects of oxygen on Synthetic crude oil fouling, Department of Chemical and Bio-Resource Engineering. University of British Columbia, Vancouver.
867.896 | 1.5 | 254.9 | 74.25 | 0.44 | 0.0147 | 4.5 | 0.0058 | Sundaram, B.N., 1998. The effects of oxygen on Synthetic crude oil fouling, Department of Chemical and Bio-Resource Engineering. University of British Columbia, Vancouver.
867.896 | 1.6667 | 255.36 | 74.25 | 0.44 | 0.0147 | 4.5 | 0.0066 | Sundaram, B.N., 1998. The effects of oxygen on Synthetic crude oil fouling, Department of Chemical and Bio-Resource Engineering. University of British Columbia, Vancouver.
867.896 | 2 | 254.54 | 74.4 | 0.44 | 0.0147 | 4.5 | 0.0063 | Sundaram, B.N., 1998. The effects of oxygen on Synthetic crude oil fouling, Department of Chemical and Bio-Resource Engineering. University of British Columbia, Vancouver.
867.896 | 2.1667 | 255.91 | 74.5 | 0.44 | 0.0147 | 4.5 | 0.0126 | Sundaram, B.N., 1998. The effects of oxygen on Synthetic crude oil fouling, Department of Chemical and Bio-Resource Engineering. University of British Columbia, Vancouver.
867.896 | 3.5 | 252.75 | 74.75 | 0.44 | 0.0147 | 4.5 | 0.0001 | Sundaram, B.N., 1998. The effects of oxygen on Synthetic crude oil fouling, Department of Chemical and Bio-Resource Engineering. University of British Columbia, Vancouver.
867.896 | 3.6667 | 252.59 | 74.75 | 0.44 | 0.0147 | 4.5 | 0.0008 | Sundaram, B.N., 1998. The effects of oxygen on Synthetic crude oil fouling, Department of Chemical and Bio-Resource Engineering. University of British Columbia, Vancouver.
867.896 | 3.8333 | 252.92 | 74.75 | 0.44 | 0.0147 | 4.5 | 0.004 | Sundaram, B.N., 1998. The effects of oxygen on Synthetic crude oil fouling, Department of Chemical and Bio-Resource Engineering. University of British Columbia, Vancouver.
867.896 | 4.1667 | 252.69 | 74.9 | 0.44 | 0.0147 | 4.5 | 0.0005 | Sundaram, B.N., 1998. The effects of oxygen on Synthetic crude oil fouling, Department of Chemical and Bio-Resource Engineering. University of British Columbia, Vancouver.
867.896 | 4.6667 | 252.39 | 74.65 | 0.44 | 0.0147 | 4.5 | 0.0033 | Sundaram, B.N., 1998. The effects of oxygen on Synthetic crude oil fouling, Department of Chemical and Bio-Resource Engineering. University of British Columbia, Vancouver.
867.896 | 4.8333 | 252.66 | 74.55 | 0.44 | 0.0147 | 4.5 | 0.0046 | Sundaram, B.N., 1998. The effects of oxygen on Synthetic crude oil fouling, Department of Chemical and Bio-Resource Engineering. University of British Columbia, Vancouver.
867.896 | 5 | 252.49 | 74.5 | 0.44 | 0.0147 | 4.5 | 0.0046 | Sundaram, B.N., 1998. The effects of oxygen on Synthetic crude oil fouling, Department of Chemical and Bio-Resource Engineering. University of British Columbia, Vancouver.
867.896 | 5.1667 | 252.66 | 74.55 | 0.44 | 0.0147 | 4.5 | 0.0067 | Sundaram, B.N., 1998. The effects of oxygen on Synthetic crude oil fouling, Department of Chemical and Bio-Resource Engineering. University of British Columbia, Vancouver.
867.896 | 5.3333 | 252.29 | 74.55 | 0.44 | 0.0147 | 4.5 | 0.0033 | Sundaram, B.N., 1998. The effects of oxygen on Synthetic crude oil fouling, Department of Chemical and Bio-Resource Engineering. University of British Columbia, Vancouver.
867.896 | 5.5 | 252.3 | 74.6 | 0.44 | 0.0147 | 4.5 | 0.0046 | Sundaram, B.N., 1998. The effects of oxygen on Synthetic crude oil fouling, Department of Chemical and Bio-Resource Engineering. University of British Columbia, Vancouver.
867.896 | 5.6667 | 253.03 | 74.55 | 0.44 | 0.0147 | 4.5 | 0.0085 | Sundaram, B.N., 1998. The effects of oxygen on Synthetic crude oil fouling, Department of Chemical and Bio-Resource Engineering. University of British Columbia, Vancouver.
867.896 | 5.8333 | 253.13 | 74.55 | 0.44 | 0.0147 | 4.5 | 0.0075 | Sundaram, B.N., 1998. The effects of oxygen on Synthetic crude oil fouling, Department of Chemical and Bio-Resource Engineering. University of British Columbia, Vancouver.
867.896 | 6 | 253.2 | 74.55 | 0.44 | 0.0147 | 4.5 | 0.0094 | Sundaram, B.N., 1998. The effects of oxygen on Synthetic crude oil fouling, Department of Chemical and Bio-Resource Engineering. University of British Columbia, Vancouver.
867.896 | 6.1667 | 253.23 | 74.55 | 0.44 | 0.0147 | 4.5 | 0.008 | Sundaram, B.N., 1998. The effects of oxygen on Synthetic crude oil fouling, Department of Chemical and Bio-Resource Engineering. University of British Columbia, Vancouver.
867.896 | 6.3333 | 253.66 | 74.55 | 0.44 | 0.0147 | 4.5 | 0.0102 | Sundaram, B.N., 1998. The effects of oxygen on Synthetic crude oil fouling, Department of Chemical and Bio-Resource Engineering. University of British Columbia, Vancouver.
867.896 | 6.5 | 253.67 | 74.65 | 0.44 | 0.0147 | 4.5 | 0.0128 | Sundaram, B.N., 1998. The effects of oxygen on Synthetic crude oil fouling, Department of Chemical and Bio-Resource Engineering. University of British Columbia, Vancouver.
867.896 | 6.6667 | 254.03 | 74.75 | 0.44 | 0.0147 | 4.5 | 0.011 | Sundaram, B.N., 1998. The effects of oxygen on Synthetic crude oil fouling, Department of Chemical and Bio-Resource Engineering. University of British Columbia, Vancouver.
867.896 | 6.8333 | 253.73 | 74.85 | 0.44 | 0.0147 | 4.5 | 0.009 | Sundaram, B.N., 1998. The effects of oxygen on Synthetic crude oil fouling, Department of Chemical and Bio-Resource Engineering. University of British Columbia, Vancouver.
867.896 | 7 | 253.53 | 74.85 | 0.44 | 0.0147 | 4.5 | 0.0095 | Sundaram, B.N., 1998. The effects of oxygen on Synthetic crude oil fouling, Department of Chemical and Bio-Resource Engineering. University of British Columbia, Vancouver.
867.896 | 7.1667 | 253.14 | 74.9 | 0.44 | 0.0147 | 4.5 | 0.0088 | Sundaram, B.N., 1998. The effects of oxygen on Synthetic crude oil fouling, Department of Chemical and Bio-Resource Engineering. University of British Columbia, Vancouver.
867.896 | 7.3333 | 253.47 | 74.95 | 0.44 | 0.0147 | 4.5 | 0.0103 | Sundaram, B.N., 1998. The effects of oxygen on Synthetic crude oil fouling, Department of Chemical and Bio-Resource Engineering. University of British Columbia, Vancouver.
867.896 | 7.5 | 253.51 | 74.9 | 0.44 | 0.0147 | 4.5 | 0.0122 | Sundaram, B.N., 1998. The effects of oxygen on Synthetic crude oil fouling, Department of Chemical and Bio-Resource Engineering. University of British Columbia, Vancouver.
867.896 | 7.6667 | 253.47 | 74.95 | 0.44 | 0.0147 | 4.5 | 0.0103 | Sundaram, B.N., 1998. The effects of oxygen on Synthetic crude oil fouling, Department of Chemical and Bio-Resource Engineering. University of British Columbia, Vancouver.
867.896 | 7.8333 | 253.71 | 74.95 | 0.44 | 0.0147 | 4.5 | 0.013 | Sundaram, B.N., 1998. The effects of oxygen on Synthetic crude oil fouling, Department of Chemical and Bio-Resource Engineering. University of British Columbia, Vancouver.
867.896 | 8 | 253.84 | 75 | 0.44 | 0.0147 | 4.5 | 0.0134 | Sundaram, B.N., 1998. The effects of oxygen on Synthetic crude oil fouling, Department of Chemical and Bio-Resource Engineering. University of British Columbia, Vancouver.
867.896 | 8.1667 | 254.84 | 75 | 0.44 | 0.0147 | 4.5 | 0.0169 | Sundaram, B.N., 1998. The effects of oxygen on Synthetic crude oil fouling, Department of Chemical and Bio-Resource Engineering. University of British Columbia, Vancouver.
867.896 | 8.3333 | 254.47 | 75.05 | 0.44 | 0.0147 | 4.5 | 0.0148 | Sundaram, B.N., 1998. The effects of oxygen on Synthetic crude oil fouling, Department of Chemical and Bio-Resource Engineering. University of British Columbia, Vancouver.
867.896 | 8.5 | 254.18 | 75.1 | 0.44 | 0.0147 | 4.5 | 0.0161 | Sundaram, B.N., 1998. The effects of oxygen on Synthetic crude oil fouling, Department of Chemical and Bio-Resource Engineering. University of British Columbia, Vancouver.
867.896 | 8.6667 | 254.31 | 75.1 | 0.44 | 0.0147 | 4.5 | 0.0168 | Sundaram, B.N., 1998. The effects of oxygen on Synthetic crude oil fouling, Department of Chemical and Bio-Resource Engineering. University of British Columbia, Vancouver.
867.896 | 8.8333 | 254.77 | 75.05 | 0.44 | 0.0147 | 4.5 | 0.0163 | Sundaram, B.N., 1998. The effects of oxygen on Synthetic crude oil fouling, Department of Chemical and Bio-Resource Engineering. University of British Columbia, Vancouver.
867.896 | 9 | 254.81 | 75.05 | 0.44 | 0.0147 | 4.5 | 0.018 | Sundaram, B.N., 1998. The effects of oxygen on Synthetic crude oil fouling, Department of Chemical and Bio-Resource Engineering. University of British Columbia, Vancouver.
867.896 | 9.1667 | 254.74 | 75 | 0.44 | 0.0147 | 4.5 | 0.0164 | Sundaram, B.N., 1998. The effects of oxygen on Synthetic crude oil fouling, Department of Chemical and Bio-Resource Engineering. University of British Columbia, Vancouver.
867.896 | 9.3333 | 254.71 | 74.95 | 0.44 | 0.0147 | 4.5 | 0.018 | Sundaram, B.N., 1998. The effects of oxygen on Synthetic crude oil fouling, Department of Chemical and Bio-Resource Engineering. University of British Columbia, Vancouver.
867.896 | 9.5 | 254.77 | 74.9 | 0.44 | 0.0147 | 4.5 | 0.0186 | Sundaram, B.N., 1998. The effects of oxygen on Synthetic crude oil fouling, Department of Chemical and Bio-Resource Engineering. University of British Columbia, Vancouver.
867.896 | 9.6667 | 255.54 | 74.95 | 0.44 | 0.0147 | 4.5 | 0.0222 | Sundaram, B.N., 1998. The effects of oxygen on Synthetic crude oil fouling, Department of Chemical and Bio-Resource Engineering. University of British Columbia, Vancouver.
867.896 | 9.8333 | 255.97 | 74.95 | 0.44 | 0.0147 | 4.5 | 0.0228 | Sundaram, B.N., 1998. The effects of oxygen on Synthetic crude oil fouling, Department of Chemical and Bio-Resource Engineering. University of British Columbia, Vancouver.
867.896 | 10 | 255.84 | 75 | 0.44 | 0.0147 | 4.5 | 0.0235 | Sundaram, B.N., 1998. The effects of oxygen on Synthetic crude oil fouling, Department of Chemical and Bio-Resource Engineering. University of British Columbia, Vancouver.
867.896 | 10.1667 | 255.3 | 74.95 | 0.44 | 0.0147 | 4.5 | 0.0195 | Sundaram, B.N., 1998. The effects of oxygen on Synthetic crude oil fouling, Department of Chemical and Bio-Resource Engineering. University of British Columbia, Vancouver.
867.896 | 10.3333 | 254.81 | 74.95 | 0.44 | 0.0147 | 4.5 | 0.0216 | Sundaram, B.N., 1998. The effects of oxygen on Synthetic crude oil fouling, Department of Chemical and Bio-Resource Engineering. University of British Columbia, Vancouver.
867.896 | 10.5 | 255.37 | 74.95 | 0.44 | 0.0147 | 4.5 | 0.0214 | Sundaram, B.N., 1998. The effects of oxygen on Synthetic crude oil fouling, Department of Chemical and Bio-Resource Engineering. University of British Columbia, Vancouver.
867.896 | 10.6667 | 254.95 | 74.95 | 0.44 | 0.0147 | 4.5 | 0.0239 | Sundaram, B.N., 1998. The effects of oxygen on Synthetic crude oil fouling, Department of Chemical and Bio-Resource Engineering. University of British Columbia, Vancouver.
867.896 | 10.8333 | 255.34 | 74.85 | 0.44 | 0.0147 | 4.5 | 0.0217 | Sundaram, B.N., 1998. The effects of oxygen on Synthetic crude oil fouling, Department of Chemical and Bio-Resource Engineering. University of British Columbia, Vancouver.
867.896 | 11 | 255.98 | 74.85 | 0.44 | 0.0147 | 4.5 | 0.0265 | Sundaram, B.N., 1998. The effects of oxygen on Synthetic crude oil fouling, Department of Chemical and Bio-Resource Engineering. University of British Columbia, Vancouver.
867.896 | 11.1667 | 255.28 | 74.9 | 0.44 | 0.0147 | 4.5 | 0.0258 | Sundaram, B.N., 1998. The effects of oxygen on Synthetic crude oil fouling, Department of Chemical and Bio-Resource Engineering. University of British Columbia, Vancouver.
867.896 | 11.3333 | 255.91 | 74.85 | 0.44 | 0.0147 | 4.5 | 0.0261 | Sundaram, B.N., 1998. The effects of oxygen on Synthetic crude oil fouling, Department of Chemical and Bio-Resource Engineering. University of British Columbia, Vancouver.
867.896 | 11.5 | 255.98 | 74.85 | 0.44 | 0.0147 | 4.5 | 0.0281 | Sundaram, B.N., 1998. The effects of oxygen on Synthetic crude oil fouling, Department of Chemical and Bio-Resource Engineering. University of British Columbia, Vancouver.
867.896 | 11.6667 | 255.62 | 74.85 | 0.44 | 0.0147 | 4.5 | 0.0288 | Sundaram, B.N., 1998. The effects of oxygen on Synthetic crude oil fouling, Department of Chemical and Bio-Resource Engineering. University of British Columbia, Vancouver.
867.896 | 11.8333 | 255.85 | 74.75 | 0.44 | 0.0147 | 4.5 | 0.0311 | Sundaram, B.N., 1998. The effects of oxygen on Synthetic crude oil fouling, Department of Chemical and Bio-Resource Engineering. University of British Columbia, Vancouver.
867.896 | 12 | 256.12 | 74.8 | 0.44 | 0.0147 | 4.5 | 0.0306 | Sundaram, B.N., 1998. The effects of oxygen on Synthetic crude oil fouling, Department of Chemical and Bio-Resource Engineering. University of British Columbia, Vancouver.
867.896 | 12.1667 | 256.19 | 74.85 | 0.44 | 0.0147 | 4.5 | 0.0322 | Sundaram, B.N., 1998. The effects of oxygen on Synthetic crude oil fouling, Department of Chemical and Bio-Resource Engineering. University of British Columbia, Vancouver.
867.896 | 12.3333 | 255.52 | 74.75 | 0.44 | 0.0147 | 4.5 | 0.0278 | Sundaram, B.N., 1998. The effects of oxygen on Synthetic crude oil fouling, Department of Chemical and Bio-Resource Engineering. University of British Columbia, Vancouver.
867.896 | 12.5 | 255.75 | 74.65 | 0.44 | 0.0147 | 4.5 | 0.0295 | Sundaram, B.N., 1998. The effects of oxygen on Synthetic crude oil fouling, Department of Chemical and Bio-Resource Engineering. University of British Columbia, Vancouver.
867.896 | 12.6667 | 255.95 | 74.75 | 0.44 | 0.0147 | 4.5 | 0.0316 | Sundaram, B.N., 1998. The effects of oxygen on Synthetic crude oil fouling, Department of Chemical and Bio-Resource Engineering. University of British Columbia, Vancouver.
867.896 | 12.8333 | 256.12 | 74.85 | 0.44 | 0.0147 | 4.5 | 0.0319 | Sundaram, B.N., 1998. The effects of oxygen on Synthetic crude oil fouling, Department of Chemical and Bio-Resource Engineering. University of British Columbia, Vancouver.
867.896 | 13 | 256.59 | 74.75 | 0.44 | 0.0147 | 4.5 | 0.0348 | Sundaram, B.N., 1998. The effects of oxygen on Synthetic crude oil fouling, Department of Chemical and Bio-Resource Engineering. University of British Columbia, Vancouver.
867.896 | 13.1667 | 256.31 | 74.75 | 0.44 | 0.0147 | 4.5 | 0.0302 | Sundaram, B.N., 1998. The effects of oxygen on Synthetic crude oil fouling, Department of Chemical and Bio-Resource Engineering. University of British Columbia, Vancouver.
867.896 | 13.3333 | 256.32 | 74.65 | 0.44 | 0.0147 | 4.5 | 0.0339 | Sundaram, B.N., 1998. The effects of oxygen on Synthetic crude oil fouling, Department of Chemical and Bio-Resource Engineering. University of British Columbia, Vancouver.
867.896 | 13.5 | 256.59 | 74.75 | 0.44 | 0.0147 | 4.5 | 0.0364 | Sundaram, B.N., 1998. The effects of oxygen on Synthetic crude oil fouling, Department of Chemical and Bio-Resource Engineering. University of British Columbia, Vancouver.
867.896 | 13.6667 | 256.55 | 74.75 | 0.44 | 0.0147 | 4.5 | 0.0346 | Sundaram, B.N., 1998. The effects of oxygen on Synthetic crude oil fouling, Department of Chemical and Bio-Resource Engineering. University of British Columbia, Vancouver.
867.896 | 13.8333 | 256.16 | 74.8 | 0.44 | 0.0147 | 4.5 | 0.0339 | Sundaram, B.N., 1998. The effects of oxygen on Synthetic crude oil fouling, Department of Chemical and Bio-Resource Engineering. University of British Columbia, Vancouver.
867.896 | 14 | 256.16 | 74.85 | 0.44 | 0.0147 | 4.5 | 0.0337 | Sundaram, B.N., 1998. The effects of oxygen on Synthetic crude oil fouling, Department of Chemical and Bio-Resource Engineering. University of British Columbia, Vancouver.
867.896 | 14.1667 | 256.22 | 74.85 | 0.44 | 0.0147 | 4.5 | 0.034 | Sundaram, B.N., 1998. The effects of oxygen on Synthetic crude oil fouling, Department of Chemical and Bio-Resource Engineering. University of British Columbia, Vancouver.
867.896 | 14.3333 | 256.39 | 74.95 | 0.44 | 0.0147 | 4.5 | 0.0327 | Sundaram, B.N., 1998. The effects of oxygen on Synthetic crude oil fouling, Department of Chemical and Bio-Resource Engineering. University of British Columbia, Vancouver.
867.896 | 14.5 | 257.02 | 74.95 | 0.44 | 0.0147 | 4.5 | 0.036 | Sundaram, B.N., 1998. The effects of oxygen on Synthetic crude oil fouling, Department of Chemical and Bio-Resource Engineering. University of British Columbia, Vancouver.
867.896 | 14.6667 | 256.88 | 74.95 | 0.44 | 0.0147 | 4.5 | 0.0337 | Sundaram, B.N., 1998. The effects of oxygen on Synthetic crude oil fouling, Department of Chemical and Bio-Resource Engineering. University of British Columbia, Vancouver.
867.896 | 14.8333 | 257.35 | 75 | 0.44 | 0.0147 | 4.5 | 0.0374 | Sundaram, B.N., 1998. The effects of oxygen on Synthetic crude oil fouling, Department of Chemical and Bio-Resource Engineering. University of British Columbia, Vancouver.
867.896 | 15 | 257.69 | 75.15 | 0.44 | 0.0147 | 4.5 | 0.0383 | Sundaram, B.N., 1998. The effects of oxygen on Synthetic crude oil fouling, Department of Chemical and Bio-Resource Engineering. University of British Columbia, Vancouver.
867.896 | 15.1667 | 257.55 | 75.25 | 0.44 | 0.0147 | 4.5 | 0.0371 | Sundaram, B.N., 1998. The effects of oxygen on Synthetic crude oil fouling, Department of Chemical and Bio-Resource Engineering. University of British Columbia, Vancouver.
867.896 | 15.3333 | 257.35 | 75.25 | 0.44 | 0.0147 | 4.5 | 0.0345 | Sundaram, B.N., 1998. The effects of oxygen on Synthetic crude oil fouling, Department of Chemical and Bio-Resource Engineering. University of British Columbia, Vancouver.
867.896 | 15.5 | 257.25 | 75.25 | 0.44 | 0.0147 | 4.5 | 0.0356 | Sundaram, B.N., 1998. The effects of oxygen on Synthetic crude oil fouling, Department of Chemical and Bio-Resource Engineering. University of British Columbia, Vancouver.
867.896 | 15.6667 | 257.46 | 75.3 | 0.44 | 0.0147 | 4.5 | 0.038 | Sundaram, B.N., 1998. The effects of oxygen on Synthetic crude oil fouling, Department of Chemical and Bio-Resource Engineering. University of British Columbia, Vancouver.
867.896 | 15.8333 | 257.92 | 75.45 | 0.44 | 0.0147 | 4.5 | 0.0364 | Sundaram, B.N., 1998. The effects of oxygen on Synthetic crude oil fouling, Department of Chemical and Bio-Resource Engineering. University of British Columbia, Vancouver.
867.896 | 16 | 258.09 | 75.5 | 0.44 | 0.0147 | 4.5 | 0.0402 | Sundaram, B.N., 1998. The effects of oxygen on Synthetic crude oil fouling, Department of Chemical and Bio-Resource Engineering. University of British Columbia, Vancouver.
867.896 | 16.1667 | 258.15 | 75.65 | 0.44 | 0.0147 | 4.5 | 0.0366 | Sundaram, B.N., 1998. The effects of oxygen on Synthetic crude oil fouling, Department of Chemical and Bio-Resource Engineering. University of British Columbia, Vancouver.
867.896 | 16.3333 | 258.22 | 75.85 | 0.44 | 0.0147 | 4.5 | 0.0375 | Sundaram, B.N., 1998. The effects of oxygen on Synthetic crude oil fouling, Department of Chemical and Bio-Resource Engineering. University of British Columbia, Vancouver.
867.896 | 16.5 | 258.32 | 75.75 | 0.44 | 0.0147 | 4.5 | 0.0385 | Sundaram, B.N., 1998. The effects of oxygen on Synthetic crude oil fouling, Department of Chemical and Bio-Resource Engineering. University of British Columbia, Vancouver.
867.896 | 16.6667 | 258.19 | 75.8 | 0.44 | 0.0147 | 4.5 | 0.0392 | Sundaram, B.N., 1998. The effects of oxygen on Synthetic crude oil fouling, Department of Chemical and Bio-Resource Engineering. University of British Columbia, Vancouver.
867.896 | 16.8333 | 258.42 | 76.05 | 0.44 | 0.0147 | 4.5 | 0.0375 | Sundaram, B.N., 1998. The effects of oxygen on Synthetic crude oil fouling, Department of Chemical and Bio-Resource Engineering. University of British Columbia, Vancouver.
867.896 | 17 | 258.02 | 76.15 | 0.44 | 0.0147 | 4.5 | 0.0349 | Sundaram, B.N., 1998. The effects of oxygen on Synthetic crude oil fouling, Department of Chemical and Bio-Resource Engineering. University of British Columbia, Vancouver.
867.896 | 17.1667 | 258.15 | 78.1 | 0.44 | 0.0147 | 4.5 | 0.0359 | Sundaram, B.N., 1998. The effects of oxygen on Synthetic crude oil fouling, Department of Chemical and Bio-Resource Engineering. University of British Columbia, Vancouver.
867.896 | 17.3333 | 258.62 | 76.15 | 0.44 | 0.0147 | 4.5 | 0.038 | Sundaram, B.N., 1998. The effects of oxygen on Synthetic crude oil fouling, Department of Chemical and Bio-Resource Engineering. University of British Columbia, Vancouver.
867.896 | 17.5 | 258.65 | 76.15 | 0.44 | 0.0147 | 4.5 | 0.0382 | Sundaram, B.N., 1998. The effects of oxygen on Synthetic crude oil fouling, Department of Chemical and Bio-Resource Engineering. University of British Columbia, Vancouver.
867.896 | 17.6667 | 258.35 | 76.25 | 0.44 | 0.0147 | 4.5 | 0.0361 | Sundaram, B.N., 1998. The effects of oxygen on Synthetic crude oil fouling, Department of Chemical and Bio-Resource Engineering. University of British Columbia, Vancouver.
867.896 | 17.8333 | 258.82 | 76.55 | 0.44 | 0.0147 | 4.5 | 0.037 | Sundaram, B.N., 1998. The effects of oxygen on Synthetic crude oil fouling, Department of Chemical and Bio-Resource Engineering. University of British Columbia, Vancouver.
867.896 | 18 | 259.55 | 76.95 | 0.44 | 0.0147 | 4.5 | 0.0387 | Sundaram, B.N., 1998. The effects of oxygen on Synthetic crude oil fouling, Department of Chemical and Bio-Resource Engineering. University of British Columbia, Vancouver.
867.896 | 18.1667 | 259.02 | 77.25 | 0.44 | 0.0147 | 4.5 | 0.0344 | Sundaram, B.N., 1998. The effects of oxygen on Synthetic crude oil fouling, Department of Chemical and Bio-Resource Engineering. University of British Columbia, Vancouver.
867.896 | 18.3333 | 259.95 | 77.45 | 0.44 | 0.0147 | 4.5 | 0.035 | Sundaram, B.N., 1998. The effects of oxygen on Synthetic crude oil fouling, Department of Chemical and Bio-Resource Engineering. University of British Columbia, Vancouver.
867.896 | 18.5 | 260.35 | 77.65 | 0.44 | 0.0147 | 4.5 | 0.036 | Sundaram, B.N., 1998. The effects of oxygen on Synthetic crude oil fouling, Department of Chemical and Bio-Resource Engineering. University of British Columbia, Vancouver.
867.896 | 18.6667 | 260.71 | 77.75 | 0.44 | 0.0147 | 4.5 | 0.0373 | Sundaram, B.N., 1998. The effects of oxygen on Synthetic crude oil fouling, Department of Chemical and Bio-Resource Engineering. University of British Columbia, Vancouver.
867.896 | 18.8333 | 261.4 | 78 | 0.44 | 0.0147 | 4.5 | 0.0333 | Sundaram, B.N., 1998. The effects of oxygen on Synthetic crude oil fouling, Department of Chemical and Bio-Resource Engineering. University of British Columbia, Vancouver.
867.896 | 19 | 261.31 | 80.05 | 0.44 | 0.0147 | 4.5 | 0.0272 | Sundaram, B.N., 1998. The effects of oxygen on Synthetic crude oil fouling, Department of Chemical and Bio-Resource Engineering. University of British Columbia, Vancouver.
867.896 | 19.1667 | 262.38 | 81.95 | 0.44 | 0.0147 | 4.5 | 0.0245 | Sundaram, B.N., 1998. The effects of oxygen on Synthetic crude oil fouling, Department of Chemical and Bio-Resource Engineering. University of British Columbia, Vancouver.
867.896 | 19.3333 | 262.85 | 83.05 | 0.44 | 0.0147 | 4.5 | 0.0213 | Sundaram, B.N., 1998. The effects of oxygen on Synthetic crude oil fouling, Department of Chemical and Bio-Resource Engineering. University of British Columbia, Vancouver.
867.896 | 19.5 | 263.68 | 83.65 | 0.44 | 0.0147 | 4.5 | 0.0225 | Sundaram, B.N., 1998. The effects of oxygen on Synthetic crude oil fouling, Department of Chemical and Bio-Resource Engineering. University of British Columbia, Vancouver.
867.896 | 19.6667 | 263.28 | 83.9 | 0.44 | 0.0147 | 4.5 | 0.0208 | Sundaram, B.N., 1998. The effects of oxygen on Synthetic crude oil fouling, Department of Chemical and Bio-Resource Engineering. University of British Columbia, Vancouver.
867.896 | 19.8333 | 259.68 | 76 | 0.44 | 0.0147 | 4.5 | 0.0394 | Sundaram, B.N., 1998. The effects of oxygen on Synthetic crude oil fouling, Department of Chemical and Bio-Resource Engineering. University of British Columbia, Vancouver.
867.896 | 20 | 259.78 | 75 | 0.44 | 0.0147 | 4.5 | 0.0449 | Sundaram, B.N., 1998. The effects of oxygen on Synthetic crude oil fouling, Department of Chemical and Bio-Resource Engineering. University of British Columbia, Vancouver.
867.896 | 20.1667 | 259.71 | 74.6 | 0.44 | 0.0147 | 4.5 | 0.0482 | Sundaram, B.N., 1998. The effects of oxygen on Synthetic crude oil fouling, Department of Chemical and Bio-Resource Engineering. University of British Columbia, Vancouver.
867.896 | 20.3333 | 260.34 | 74.6 | 0.44 | 0.0147 | 4.5 | 0.0498 | Sundaram, B.N., 1998. The effects of oxygen on Synthetic crude oil fouling, Department of Chemical and Bio-Resource Engineering. University of British Columbia, Vancouver.
867.896 | 20.5 | 258.88 | 74.65 | 0.44 | 0.0147 | 4.5 | 0.0453 | Sundaram, B.N., 1998. The effects of oxygen on Synthetic crude oil fouling, Department of Chemical and Bio-Resource Engineering. University of British Columbia, Vancouver.
867.896 | 20.6667 | 259.62 | 74.85 | 0.44 | 0.0147 | 4.5 | 0.0481 | Sundaram, B.N., 1998. The effects of oxygen on Synthetic crude oil fouling, Department of Chemical and Bio-Resource Engineering. University of British Columbia, Vancouver.
867.896 | 20.8333 | 259.78 | 74.9 | 0.44 | 0.0147 | 4.5 | 0.0486 | Sundaram, B.N., 1998. The effects of oxygen on Synthetic crude oil fouling, Department of Chemical and Bio-Resource Engineering. University of British Columbia, Vancouver.
867.896 | 21 | 259.12 | 75.05 | 0.44 | 0.0147 | 4.5 | 0.0445 | Sundaram, B.N., 1998. The effects of oxygen on Synthetic crude oil fouling, Department of Chemical and Bio-Resource Engineering. University of British Columbia, Vancouver.
867.896 | 21.1667 | 259.58 | 75.1 | 0.44 | 0.0147 | 4.5 | 0.045 | Sundaram, B.N., 1998. The effects of oxygen on Synthetic crude oil fouling, Department of Chemical and Bio-Resource Engineering. University of British Columbia, Vancouver.
867.896 | 21.3333 | 259.32 | 75.25 | 0.44 | 0.0147 | 4.5 | 0.0445 | Sundaram, B.N., 1998. The effects of oxygen on Synthetic crude oil fouling, Department of Chemical and Bio-Resource Engineering. University of British Columbia, Vancouver.
867.896 | 21.5 | 260.18 | 75.45 | 0.44 | 0.0147 | 4.5 | 0.0479 | Sundaram, B.N., 1998. The effects of oxygen on Synthetic crude oil fouling, Department of Chemical and Bio-Resource Engineering. University of British Columbia, Vancouver.
867.896 | 21.6667 | 260.55 | 75.55 | 0.44 | 0.0147 | 4.5 | 0.0509 | Sundaram, B.N., 1998. The effects of oxygen on Synthetic crude oil fouling, Department of Chemical and Bio-Resource Engineering. University of British Columbia, Vancouver.
867.896 | 21.8333 | 260.08 | 75.75 | 0.44 | 0.0147 | 4.5 | 0.0459 | Sundaram, B.N., 1998. The effects of oxygen on Synthetic crude oil fouling, Department of Chemical and Bio-Resource Engineering. University of British Columbia, Vancouver.
867.896 | 22 | 260.38 | 75.85 | 0.44 | 0.0147 | 4.5 | 0.0469 | Sundaram, B.N., 1998. The effects of oxygen on Synthetic crude oil fouling, Department of Chemical and Bio-Resource Engineering. University of British Columbia, Vancouver.
867.896 | 22.1667 | 259.72 | 75.9 | 0.44 | 0.0147 | 4.5 | 0.0448 | Sundaram, B.N., 1998. The effects of oxygen on Synthetic crude oil fouling, Department of Chemical and Bio-Resource Engineering. University of British Columbia, Vancouver.
867.896 | 22.3333 | 259.81 | 75.95 | 0.44 | 0.0147 | 4.5 | 0.0403 | Sundaram, B.N., 1998. The effects of oxygen on Synthetic crude oil fouling, Department of Chemical and Bio-Resource Engineering. University of British Columbia, Vancouver.
867.896 | 22.5 | 261.08 | 76 | 0.44 | 0.0147 | 4.5 | 0.048 | Sundaram, B.N., 1998. The effects of oxygen on Synthetic crude oil fouling, Department of Chemical and Bio-Resource Engineering. University of British Columbia, Vancouver.
867.896 | 22.6667 | 260.09 | 76.1 | 0.44 | 0.0147 | 4.5 | 0.0457 | Sundaram, B.N., 1998. The effects of oxygen on Synthetic crude oil fouling, Department of Chemical and Bio-Resource Engineering. University of British Columbia, Vancouver.
867.896 | 22.8333 | 260.32 | 76.15 | 0.44 | 0.0147 | 4.5 | 0.0466 | Sundaram, B.N., 1998. The effects of oxygen on Synthetic crude oil fouling, Department of Chemical and Bio-Resource Engineering. University of British Columbia, Vancouver.
867.896 | 23 | 260.12 | 78.25 | 0.44 | 0.0147 | 4.5 | 0.0451 | Sundaram, B.N., 1998. The effects of oxygen on Synthetic crude oil fouling, Department of Chemical and Bio-Resource Engineering. University of British Columbia, Vancouver.
867.896 | 23.1667 | 260.42 | 76.4 | 0.44 | 0.0147 | 4.5 | 0.0459 | Sundaram, B.N., 1998. The effects of oxygen on Synthetic crude oil fouling, Department of Chemical and Bio-Resource Engineering. University of British Columbia, Vancouver.
867.896 | 23.3333 | 261.22 | 76.45 | 0.44 | 0.0147 | 4.5 | 0.0481 | Sundaram, B.N., 1998. The effects of oxygen on Synthetic crude oil fouling, Department of Chemical and Bio-Resource Engineering. University of British Columbia, Vancouver.
867.896 | 23.5 | 258.89 | 76.45 | 0.44 | 0.0147 | 4.5 | 0.041 | Sundaram, B.N., 1998. The effects of oxygen on Synthetic crude oil fouling, Department of Chemical and Bio-Resource Engineering. University of British Columbia, Vancouver.
867.896 | 23.6667 | 259.19 | 76.5 | 0.44 | 0.0147 | 4.5 | 0.0423 | Sundaram, B.N., 1998. The effects of oxygen on Synthetic crude oil fouling, Department of Chemical and Bio-Resource Engineering. University of British Columbia, Vancouver.
867.896 | 23.8333 | 259.09 | 76.55 | 0.44 | 0.0147 | 4.5 | 0.0383 | Sundaram, B.N., 1998. The effects of oxygen on Synthetic crude oil fouling, Department of Chemical and Bio-Resource Engineering. University of British Columbia, Vancouver.
867.896 | 24 | 259.52 | 76.6 | 0.44 | 0.0147 | 4.5 | 0.0403 | Sundaram, B.N., 1998. The effects of oxygen on Synthetic crude oil fouling, Department of Chemical and Bio-Resource Engineering. University of British Columbia, Vancouver.
867.896 | 24.1667 | 259.39 | 76.75 | 0.44 | 0.0147 | 4.5 | 0.0421 | Sundaram, B.N., 1998. The effects of oxygen on Synthetic crude oil fouling, Department of Chemical and Bio-Resource Engineering. University of British Columbia, Vancouver.
867.896 | 24.3333 | 259.33 | 76.25 | 0.44 | 0.0147 | 4.5 | 0.0443 | Sundaram, B.N., 1998. The effects of oxygen on Synthetic crude oil fouling, Department of Chemical and Bio-Resource Engineering. University of British Columbia, Vancouver.
867.896 | 24.5 | 259.42 | 76.1 | 0.44 | 0.0147 | 4.5 | 0.0439 | Sundaram, B.N., 1998. The effects of oxygen on Synthetic crude oil fouling, Department of Chemical and Bio-Resource Engineering. University of British Columbia, Vancouver.
867.896 | 24.6667 | 259.49 | 76.15 | 0.44 | 0.0147 | 4.5 | 0.0456 | Sundaram, B.N., 1998. The effects of oxygen on Synthetic crude oil fouling, Department of Chemical and Bio-Resource Engineering. University of British Columbia, Vancouver.
867.896 | 24.8333 | 259.49 | 76.15 | 0.44 | 0.0147 | 4.5 | 0.0456 | Sundaram, B.N., 1998. The effects of oxygen on Synthetic crude oil fouling, Department of Chemical and Bio-Resource Engineering. University of British Columbia, Vancouver.
867.896 | 25 | 259.46 | 76.2 | 0.44 | 0.0147 | 4.5 | 0.0468 | Sundaram, B.N., 1998. The effects of oxygen on Synthetic crude oil fouling, Department of Chemical and Bio-Resource Engineering. University of British Columbia, Vancouver.
867.896 | 25.1667 | 260.13 | 76.25 | 0.44 | 0.0147 | 4.5 | 0.05 | Sundaram, B.N., 1998. The effects of oxygen on Synthetic crude oil fouling, Department of Chemical and Bio-Resource Engineering. University of British Columbia, Vancouver.
867.896 | 25.3333 | 259.49 | 76.4 | 0.44 | 0.0147 | 4.5 | 0.0444 | Sundaram, B.N., 1998. The effects of oxygen on Synthetic crude oil fouling, Department of Chemical and Bio-Resource Engineering. University of British Columbia, Vancouver.
867.896 | 25.5 | 260.15 | 76.45 | 0.44 | 0.0147 | 4.5 | 0.0443 | Sundaram, B.N., 1998. The effects of oxygen on Synthetic crude oil fouling, Department of Chemical and Bio-Resource Engineering. University of British Columbia, Vancouver.
867.896 | 25.6667 | 259.46 | 76.55 | 0.44 | 0.0147 | 4.5 | 0.0434 | Sundaram, B.N., 1998. The effects of oxygen on Synthetic crude oil fouling, Department of Chemical and Bio-Resource Engineering. University of British Columbia, Vancouver.
867.896 | 25.8333 | 259.86 | 76.55 | 0.44 | 0.0147 | 4.5 | 0.0438 | Sundaram, B.N., 1998. The effects of oxygen on Synthetic crude oil fouling, Department of Chemical and Bio-Resource Engineering. University of British Columbia, Vancouver.
867.896 | 26 | 280.12 | 76.75 | 0.44 | 0.0147 | 4.5 | 0.0426 | Sundaram, B.N., 1998. The effects of oxygen on Synthetic crude oil fouling, Department of Chemical and Bio-Resource Engineering. University of British Columbia, Vancouver.
867.896 | 26.1667 | 259.23 | 76.8 | 0.44 | 0.0147 | 4.5 | 0.0426 | Sundaram, B.N., 1998. The effects of oxygen on Synthetic crude oil fouling, Department of Chemical and Bio-Resource Engineering. University of British Columbia, Vancouver.
867.896 | 26.3333 | 260.56 | 76.8 | 0.44 | 0.0147 | 4.5 | 0.0461 | Sundaram, B.N., 1998. The effects of oxygen on Synthetic crude oil fouling, Department of Chemical and Bio-Resource Engineering. University of British Columbia, Vancouver.
867.896 | 26.5 | 260.56 | 76.95 | 0.44 | 0.0147 | 4.5 | 0.047 | Sundaram, B.N., 1998. The effects of oxygen on Synthetic crude oil fouling, Department of Chemical and Bio-Resource Engineering. University of British Columbia, Vancouver.
867.896 | 26.6667 | 260.43 | 76.75 | 0.44 | 0.0147 | 4.5 | 0.0473 | Sundaram, B.N., 1998. The effects of oxygen on Synthetic crude oil fouling, Department of Chemical and Bio-Resource Engineering. University of British Columbia, Vancouver.
867.896 | 26.8333 | 260.76 | 77.05 | 0.44 | 0.0147 | 4.5 | 0.0475 | Sundaram, B.N., 1998. The effects of oxygen on Synthetic crude oil fouling, Department of Chemical and Bio-Resource Engineering. University of British Columbia, Vancouver.
867.896 | 27 | 260.36 | 77.05 | 0.44 | 0.0147 | 4.5 | 0.0438 | Sundaram, B.N., 1998. The effects of oxygen on Synthetic crude oil fouling, Department of Chemical and Bio-Resource Engineering. University of British Columbia, Vancouver.
867.896 | 27.1667 | 260.99 | 77.15 | 0.44 | 0.0147 | 4.5 | 0.0465 | Sundaram, B.N., 1998. The effects of oxygen on Synthetic crude oil fouling, Department of Chemical and Bio-Resource Engineering. University of British Columbia, Vancouver.
867.896 | 27.3333 | 259.93 | 77.15 | 0.44 | 0.0147 | 4.5 | 0.0427 | Sundaram, B.N., 1998. The effects of oxygen on Synthetic crude oil fouling, Department of Chemical and Bio-Resource Engineering. University of British Columbia, Vancouver.
867.896 | 27.5 | 260.26 | 77.25 | 0.44 | 0.0147 | 4.5 | 0.0423 | Sundaram, B.N., 1998. The effects of oxygen on Synthetic crude oil fouling, Department of Chemical and Bio-Resource Engineering. University of British Columbia, Vancouver.
867.896 | 27.6667 | 261.12 | 77.2 | 0.44 | 0.0147 | 4.5 | 0.0454 | Sundaram, B.N., 1998. The effects of oxygen on Synthetic crude oil fouling, Department of Chemical and Bio-Resource Engineering. University of British Columbia, Vancouver.
867.896 | 27.8333 | 260.69 | 77.15 | 0.44 | 0.0147 | 4.5 | 0.045 | Sundaram, B.N., 1998. The effects of oxygen on Synthetic crude oil fouling, Department of Chemical and Bio-Resource Engineering. University of British Columbia, Vancouver.
867.896 | 27.6667 | 259.96 | 77.15 | 0.44 | 0.0147 | 4.5 | 0.0429 | Sundaram, B.N., 1998. The effects of oxygen on Synthetic crude oil fouling, Department of Chemical and Bio-Resource Engineering. University of British Columbia, Vancouver.
867.896 | 28.1667 | 260.69 | 77.25 | 0.44 | 0.0147 | 4.5 | 0.0461 | Sundaram, B.N., 1998. The effects of oxygen on Synthetic crude oil fouling, Department of Chemical and Bio-Resource Engineering. University of British Columbia, Vancouver.
867.896 | 28.3333 | 260.66 | 77.25 | 0.44 | 0.0147 | 4.5 | 0.0443 | Sundaram, B.N., 1998. The effects of oxygen on Synthetic crude oil fouling, Department of Chemical and Bio-Resource Engineering. University of British Columbia, Vancouver.
867.896 | 28.5 | 260.56 | 77.25 | 0.44 | 0.0147 | 4.5 | 0.0455 | Sundaram, B.N., 1998. The effects of oxygen on Synthetic crude oil fouling, Department of Chemical and Bio-Resource Engineering. University of British Columbia, Vancouver.
867.896 | 28.6667 | 260.56 | 77.45 | 0.44 | 0.0147 | 4.5 | 0.0461 | Sundaram, B.N., 1998. The effects of oxygen on Synthetic crude oil fouling, Department of Chemical and Bio-Resource Engineering. University of British Columbia, Vancouver.
867.896 | 28.8333 | 261.22 | 77.45 | 0.44 | 0.0147 | 4.5 | 0.0446 | Sundaram, B.N., 1998. The effects of oxygen on Synthetic crude oil fouling, Department of Chemical and Bio-Resource Engineering. University of British Columbia, Vancouver.
867.896 | 29 | 261.82 | 77.55 | 0.44 | 0.0147 | 4.5 | 0.0471 | Sundaram, B.N., 1998. The effects of oxygen on Synthetic crude oil fouling, Department of Chemical and Bio-Resource Engineering. University of British Columbia, Vancouver.
867.896 | 29.1667 | 260.73 | 77.55 | 0.44 | 0.0147 | 4.5 | 0.0448 | Sundaram, B.N., 1998. The effects of oxygen on Synthetic crude oil fouling, Department of Chemical and Bio-Resource Engineering. University of British Columbia, Vancouver.
867.896 | 29.3333 | 261.89 | 77.55 | 0.44 | 0.0147 | 4.5 | 0.0491 | Sundaram, B.N., 1998. The effects of oxygen on Synthetic crude oil fouling, Department of Chemical and Bio-Resource Engineering. University of British Columbia, Vancouver.
867.896 | 29.5 | 261.52 | 77.55 | 0.44 | 0.0147 | 4.5 | 0.0472 | Sundaram, B.N., 1998. The effects of oxygen on Synthetic crude oil fouling, Department of Chemical and Bio-Resource Engineering. University of British Columbia, Vancouver.
867.896 | 29.6667 | 261.52 | 77.65 | 0.44 | 0.0147 | 4.5 | 0.0467 | Sundaram, B.N., 1998. The effects of oxygen on Synthetic crude oil fouling, Department of Chemical and Bio-Resource Engineering. University of British Columbia, Vancouver.
867.896 | 29.8333 | 261.23 | 77.75 | 0.44 | 0.0147 | 4.5 | 0.0463 | Sundaram, B.N., 1998. The effects of oxygen on Synthetic crude oil fouling, Department of Chemical and Bio-Resource Engineering. University of British Columbia, Vancouver.
867.896 | 30 | 261.23 | 74.65 | 0.44 | 0.0147 | 4.5 | 0.0621 | Sundaram, B.N., 1998. The effects of oxygen on Synthetic crude oil fouling, Department of Chemical and Bio-Resource Engineering. University of British Columbia, Vancouver.
867.896 | 30.1667 | 261.55 | 73.2 | 0.44 | 0.0147 | 4.5 | 0.0662 | Sundaram, B.N., 1998. The effects of oxygen on Synthetic crude oil fouling, Department of Chemical and Bio-Resource Engineering. University of British Columbia, Vancouver.
867.896 | 30.3333 | 260.29 | 73 | 0.44 | 0.0147 | 4.5 | 0.0657 | Sundaram, B.N., 1998. The effects of oxygen on Synthetic crude oil fouling, Department of Chemical and Bio-Resource Engineering. University of British Columbia, Vancouver.
867.896 | 30.5 | 260.69 | 72.75 | 0.44 | 0.0147 | 4.5 | 0.0684 | Sundaram, B.N., 1998. The effects of oxygen on Synthetic crude oil fouling, Department of Chemical and Bio-Resource Engineering. University of British Columbia, Vancouver.
867.896 | 30.6667 | 260.59 | 72.7 | 0.44 | 0.0147 | 4.5 | 0.0655 | Sundaram, B.N., 1998. The effects of oxygen on Synthetic crude oil fouling, Department of Chemical and Bio-Resource Engineering. University of British Columbia, Vancouver.
867.896 | 30.8333 | 260.5 | 72.65 | 0.44 | 0.0147 | 4.5 | 0.0702 | Sundaram, B.N., 1998. The effects of oxygen on Synthetic crude oil fouling, Department of Chemical and Bio-Resource Engineering. University of British Columbia, Vancouver.
867.896 | 31 | 261.06 | 72.6 | 0.44 | 0.0147 | 4.5 | 0.0717 | Sundaram, B.N., 1998. The effects of oxygen on Synthetic crude oil fouling, Department of Chemical and Bio-Resource Engineering. University of British Columbia, Vancouver.
867.896 | 31.1667 | 260.72 | 72.6 | 0.44 | 0.0147 | 4.5 | 0.0683 | Sundaram, B.N., 1998. The effects of oxygen on Synthetic crude oil fouling, Department of Chemical and Bio-Resource Engineering. University of British Columbia, Vancouver.
867.896 | 31.3333 | 260.73 | 72.6 | 0.44 | 0.0147 | 4.5 | 0.07 | Sundaram, B.N., 1998. The effects of oxygen on Synthetic crude oil fouling, Department of Chemical and Bio-Resource Engineering. University of British Columbia, Vancouver.
867.896 | 31.5 | 260.26 | 72.75 | 0.44 | 0.0147 | 4.5 | 0.0669 | Sundaram, B.N., 1998. The effects of oxygen on Synthetic crude oil fouling, Department of Chemical and Bio-Resource Engineering. University of British Columbia, Vancouver.
867.896 | 31.6667 | 261.13 | 72.75 | 0.44 | 0.0147 | 4.5 | 0.0713 | Sundaram, B.N., 1998. The effects of oxygen on Synthetic crude oil fouling, Department of Chemical and Bio-Resource Engineering. University of British Columbia, Vancouver.
867.896 | 31.8333 | 260.3 | 72.75 | 0.44 | 0.0147 | 4.5 | 0.0687 | Sundaram, B.N., 1998. The effects of oxygen on Synthetic crude oil fouling, Department of Chemical and Bio-Resource Engineering. University of British Columbia, Vancouver.
867.896 | 32 | 260.66 | 72.9 | 0.44 | 0.0147 | 4.5 | 0.0691 | Sundaram, B.N., 1998. The effects of oxygen on Synthetic crude oil fouling, Department of Chemical and Bio-Resource Engineering. University of British Columbia, Vancouver.
867.896 | 32.1667 | 260.63 | 72.75 | 0.44 | 0.0147 | 4.5 | 0.0687 | Sundaram, B.N., 1998. The effects of oxygen on Synthetic crude oil fouling, Department of Chemical and Bio-Resource Engineering. University of British Columbia, Vancouver.
867.896 | 32.3333 | 260.76 | 73 | 0.44 | 0.0147 | 4.5 | 0.0681 | Sundaram, B.N., 1998. The effects of oxygen on Synthetic crude oil fouling, Department of Chemical and Bio-Resource Engineering. University of British Columbia, Vancouver.
867.896 | 32.5 | 260.56 | 73 | 0.44 | 0.0147 | 4.5 | 0.0688 | Sundaram, B.N., 1998. The effects of oxygen on Synthetic crude oil fouling, Department of Chemical and Bio-Resource Engineering. University of British Columbia, Vancouver.
867.896 | 32.6667 | 259.93 | 73 | 0.44 | 0.0147 | 4.5 | 0.0655 | Sundaram, B.N., 1998. The effects of oxygen on Synthetic crude oil fouling, Department of Chemical and Bio-Resource Engineering. University of British Columbia, Vancouver.
867.896 | 32.8333 | 260.56 | 73.05 | 0.44 | 0.0147 | 4.5 | 0.0685 | Sundaram, B.N., 1998. The effects of oxygen on Synthetic crude oil fouling, Department of Chemical and Bio-Resource Engineering. University of British Columbia, Vancouver.
867.896 | 33 | 260.26 | 73.1 | 0.44 | 0.0147 | 4.5 | 0.0667 | Sundaram, B.N., 1998. The effects of oxygen on Synthetic crude oil fouling, Department of Chemical and Bio-Resource Engineering. University of British Columbia, Vancouver.
867.896 | 33.1667 | 260.43 | 73.2 | 0.44 | 0.0147 | 4.5 | 0.0671 | Sundaram, B.N., 1998. The effects of oxygen on Synthetic crude oil fouling, Department of Chemical and Bio-Resource Engineering. University of British Columbia, Vancouver.
867.896 | 33.3333 | 260.73 | 73.2 | 0.44 | 0.0147 | 4.5 | 0.0703 | Sundaram, B.N., 1998. The effects of oxygen on Synthetic crude oil fouling, Department of Chemical and Bio-Resource Engineering. University of British Columbia, Vancouver.
867.896 | 33.5 | 260.56 | 73.25 | 0.44 | 0.0147 | 4.5 | 0.0675 | Sundaram, B.N., 1998. The effects of oxygen on Synthetic crude oil fouling, Department of Chemical and Bio-Resource Engineering. University of British Columbia, Vancouver.
867.896 | 33.6667 | 261.66 | 73.35 | 0.44 | 0.0147 | 4.5 | 0.0703 | Sundaram, B.N., 1998. The effects of oxygen on Synthetic crude oil fouling, Department of Chemical and Bio-Resource Engineering. University of British Columbia, Vancouver.
867.896 | 33.8333 | 261.39 | 73.35 | 0.44 | 0.0147 | 4.5 | 0.0679 | Sundaram, B.N., 1998. The effects of oxygen on Synthetic crude oil fouling, Department of Chemical and Bio-Resource Engineering. University of British Columbia, Vancouver.
867.896 | 34 | 260.93 | 73.35 | 0.44 | 0.0147 | 4.5 | 0.0672 | Sundaram, B.N., 1998. The effects of oxygen on Synthetic crude oil fouling, Department of Chemical and Bio-Resource Engineering. University of British Columbia, Vancouver.
867.896 | 34.1667 | 261.03 | 73.3 | 0.44 | 0.0147 | 4.5 | 0.0696 | Sundaram, B.N., 1998. The effects of oxygen on Synthetic crude oil fouling, Department of Chemical and Bio-Resource Engineering. University of British Columbia, Vancouver.
867.896 | 34.3333 | 260.85 | 73.4 | 0.44 | 0.0147 | 4.5 | 0.0633 | Sundaram, B.N., 1998. The effects of oxygen on Synthetic crude oil fouling, Department of Chemical and Bio-Resource Engineering. University of British Columbia, Vancouver.
867.896 | 34.5 | 261.26 | 73.4 | 0.44 | 0.0147 | 4.5 | 0.0666 | Sundaram, B.N., 1998. The effects of oxygen on Synthetic crude oil fouling, Department of Chemical and Bio-Resource Engineering. University of British Columbia, Vancouver.
867.896 | 34.6667 | 262.1 | 73.4 | 0.44 | 0.0147 | 4.5 | 0.0745 | Sundaram, B.N., 1998. The effects of oxygen on Synthetic crude oil fouling, Department of Chemical and Bio-Resource Engineering. University of British Columbia, Vancouver.
867.896 | 34.8333 | 281.76 | 73.45 | 0.44 | 0.0147 | 4.5 | 0.0726 | Sundaram, B.N., 1998. The effects of oxygen on Synthetic crude oil fouling, Department of Chemical and Bio-Resource Engineering. University of British Columbia, Vancouver.
867.896 | 35 | 261.13 | 73.5 | 0.44 | 0.0147 | 4.5 | 0.0691 | Sundaram, B.N., 1998. The effects of oxygen on Synthetic crude oil fouling, Department of Chemical and Bio-Resource Engineering. University of British Columbia, Vancouver.
867.896 | 35.1667 | 261.66 | 73.5 | 0.44 | 0.0147 | 4.5 | 0.0728 | Sundaram, B.N., 1998. The effects of oxygen on Synthetic crude oil fouling, Department of Chemical and Bio-Resource Engineering. University of British Columbia, Vancouver.
867.896 | 35.3333 | 260.7 | 73.5 | 0.44 | 0.0147 | 4.5 | 0.0686 | Sundaram, B.N., 1998. The effects of oxygen on Synthetic crude oil fouling, Department of Chemical and Bio-Resource Engineering. University of British Columbia, Vancouver.
867.896 | 35.5 | 261.6 | 73.5 | 0.44 | 0.0147 | 4.5 | 0.0715 | Sundaram, B.N., 1998. The effects of oxygen on Synthetic crude oil fouling, Department of Chemical and Bio-Resource Engineering. University of British Columbia, Vancouver.
867.896 | 35.6667 | 261.76 | 73.6 | 0.44 | 0.0147 | 4.5 | 0.0718 | Sundaram, B.N., 1998. The effects of oxygen on Synthetic crude oil fouling, Department of Chemical and Bio-Resource Engineering. University of British Columbia, Vancouver.
867.896 | 35.8333 | 260.93 | 73.6 | 0.44 | 0.0147 | 4.5 | 0.0676 | Sundaram, B.N., 1998. The effects of oxygen on Synthetic crude oil fouling, Department of Chemical and Bio-Resource Engineering. University of British Columbia, Vancouver.
867.896 | 36 | 261.49 | 73.6 | 0.44 | 0.0147 | 4.5 | 0.0688 | Sundaram, B.N., 1998. The effects of oxygen on Synthetic crude oil fouling, Department of Chemical and Bio-Resource Engineering. University of British Columbia, Vancouver.
867.896 | 36.1667 | 262.02 | 73.6 | 0.44 | 0.0147 | 4.5 | 0.0699 | Sundaram, B.N., 1998. The effects of oxygen on Synthetic crude oil fouling, Department of Chemical and Bio-Resource Engineering. University of British Columbia, Vancouver.
867.896 | 36.3333 | 262.29 | 73.7 | 0.44 | 0.0147 | 4.5 | 0.0707 | Sundaram, B.N., 1998. The effects of oxygen on Synthetic crude oil fouling, Department of Chemical and Bio-Resource Engineering. University of British Columbia, Vancouver.
867.896 | 36.5 | 262.06 | 73.75 | 0.44 | 0.0147 | 4.5 | 0.0726 | Sundaram, B.N., 1998. The effects of oxygen on Synthetic crude oil fouling, Department of Chemical and Bio-Resource Engineering. University of British Columbia, Vancouver.
867.896 | 36.6667 | 261.46 | 73.7 | 0.44 | 0.0147 | 4.5 | 0.0681 | Sundaram, B.N., 1998. The effects of oxygen on Synthetic crude oil fouling, Department of Chemical and Bio-Resource Engineering. University of British Columbia, Vancouver.
867.896 | 36.8333 | 262.03 | 73.65 | 0.44 | 0.0147 | 4.5 | 0.0713 | Sundaram, B.N., 1998. The effects of oxygen on Synthetic crude oil fouling, Department of Chemical and Bio-Resource Engineering. University of British Columbia, Vancouver.
867.896 | 37 | 262.49 | 73.7 | 0.44 | 0.0147 | 4.5 | 0.0717 | Sundaram, B.N., 1998. The effects of oxygen on Synthetic crude oil fouling, Department of Chemical and Bio-Resource Engineering. University of British Columbia, Vancouver.
867.896 | 37.1667 | 261.99 | 73.6 | 0.44 | 0.0147 | 4.5 | 0.0697 | Sundaram, B.N., 1998. The effects of oxygen on Synthetic crude oil fouling, Department of Chemical and Bio-Resource Engineering. University of British Columbia, Vancouver.
867.896 | 37.3333 | 262.52 | 73.6 | 0.44 | 0.0147 | 4.5 | 0.0707 | Sundaram, B.N., 1998. The effects of oxygen on Synthetic crude oil fouling, Department of Chemical and Bio-Resource Engineering. University of British Columbia, Vancouver.
867.896 | 37.5 | 261.92 | 73.65 | 0.44 | 0.0147 | 4.5 | 0.0691 | Sundaram, B.N., 1998. The effects of oxygen on Synthetic crude oil fouling, Department of Chemical and Bio-Resource Engineering. University of British Columbia, Vancouver.
867.896 | 37.6667 | 262.16 | 73.7 | 0.44 | 0.0147 | 4.5 | 0.07 | Sundaram, B.N., 1998. The effects of oxygen on Synthetic crude oil fouling, Department of Chemical and Bio-Resource Engineering. University of British Columbia, Vancouver.
867.896 | 37.8333 | 261.4 | 73.75 | 0.44 | 0.0147 | 4.5 | 0.0692 | Sundaram, B.N., 1998. The effects of oxygen on Synthetic crude oil fouling, Department of Chemical and Bio-Resource Engineering. University of British Columbia, Vancouver.
867.896 | 38 | 262.16 | 73.8 | 0.44 | 0.0147 | 4.5 | 0.0728 | Sundaram, B.N., 1998. The effects of oxygen on Synthetic crude oil fouling, Department of Chemical and Bio-Resource Engineering. University of British Columbia, Vancouver.
867.896 | 38.1667 | 262.26 | 73.75 | 0.44 | 0.0147 | 4.5 | 0.0719 | Sundaram, B.N., 1998. The effects of oxygen on Synthetic crude oil fouling, Department of Chemical and Bio-Resource Engineering. University of British Columbia, Vancouver.
867.896 | 38.3333 | 262.16 | 73.75 | 0.44 | 0.0147 | 4.5 | 0.0714 | Sundaram, B.N., 1998. The effects of oxygen on Synthetic crude oil fouling, Department of Chemical and Bio-Resource Engineering. University of British Columbia, Vancouver.
867.896 | 38.5 | 262.49 | 73.75 | 0.44 | 0.0147 | 4.5 | 0.0731 | Sundaram, B.N., 1998. The effects of oxygen on Synthetic crude oil fouling, Department of Chemical and Bio-Resource Engineering. University of British Columbia, Vancouver.
867.896 | 38.6667 | 262.86 | 73.8 | 0.44 | 0.0147 | 4.5 | 0.0747 | Sundaram, B.N., 1998. The effects of oxygen on Synthetic crude oil fouling, Department of Chemical and Bio-Resource Engineering. University of British Columbia, Vancouver.
867.896 | 38.8333 | 261.99 | 73.9 | 0.44 | 0.0147 | 4.5 | 0.0698 | Sundaram, B.N., 1998. The effects of oxygen on Synthetic crude oil fouling, Department of Chemical and Bio-Resource Engineering. University of British Columbia, Vancouver.
867.896 | 39 | 262.56 | 73.8 | 0.44 | 0.0147 | 4.5 | 0.0716 | Sundaram, B.N., 1998. The effects of oxygen on Synthetic crude oil fouling, Department of Chemical and Bio-Resource Engineering. University of British Columbia, Vancouver.
867.896 | 39.1667 | 262.83 | 73.8 | 0.44 | 0.0147 | 4.5 | 0.0748 | Sundaram, B.N., 1998. The effects of oxygen on Synthetic crude oil fouling, Department of Chemical and Bio-Resource Engineering. University of British Columbia, Vancouver.
867.896 | 39.3333 | 263.52 | 73.75 | 0.44 | 0.0147 | 4.5 | 0.0767 | Sundaram, B.N., 1998. The effects of oxygen on Synthetic crude oil fouling, Department of Chemical and Bio-Resource Engineering. University of British Columbia, Vancouver.
867.896 | 39.5 | 262.19 | 73.75 | 0.44 | 0.0147 | 4.5 | 0.0716 | Sundaram, B.N., 1998. The effects of oxygen on Synthetic crude oil fouling, Department of Chemical and Bio-Resource Engineering. University of British Columbia, Vancouver.
867.896 | 39.6667 | 262.46 | 73.9 | 0.44 | 0.0147 | 4.5 | 0.0722 | Sundaram, B.N., 1998. The effects of oxygen on Synthetic crude oil fouling, Department of Chemical and Bio-Resource Engineering. University of British Columbia, Vancouver.
867.896 | 39.8333 | 262.59 | 74 | 0.44 | 0.0147 | 4.5 | 0.0707 | Sundaram, B.N., 1998. The effects of oxygen on Synthetic crude oil fouling, Department of Chemical and Bio-Resource Engineering. University of British Columbia, Vancouver.
867.896 | 40 | 262.39 | 74.1 | 0.44 | 0.0147 | 4.5 | 0.0692 | Sundaram, B.N., 1998. The effects of oxygen on Synthetic crude oil fouling, Department of Chemical and Bio-Resource Engineering. University of British Columbia, Vancouver.
867.896 | 40.1667 | 262.26 | 74.1 | 0.44 | 0.0147 | 4.5 | 0.0702 | Sundaram, B.N., 1998. The effects of oxygen on Synthetic crude oil fouling, Department of Chemical and Bio-Resource Engineering. University of British Columbia, Vancouver.
867.896 | 40.3333 | 262.99 | 74.25 | 0.44 | 0.0147 | 4.5 | 0.0731 | Sundaram, B.N., 1998. The effects of oxygen on Synthetic crude oil fouling, Department of Chemical and Bio-Resource Engineering. University of British Columbia, Vancouver.
867.896 | 40.5 | 262.59 | 74.3 | 0.44 | 0.0147 | 4.5 | 0.0692 | Sundaram, B.N., 1998. The effects of oxygen on Synthetic crude oil fouling, Department of Chemical and Bio-Resource Engineering. University of British Columbia, Vancouver.
867.896 | 40.6667 | 262.59 | 74.4 | 0.44 | 0.0147 | 4.5 | 0.0703 | Sundaram, B.N., 1998. The effects of oxygen on Synthetic crude oil fouling, Department of Chemical and Bio-Resource Engineering. University of British Columbia, Vancouver.
867.896 | 40.8333 | 263.19 | 74.4 | 0.44 | 0.0147 | 4.5 | 0.0734 | Sundaram, B.N., 1998. The effects of oxygen on Synthetic crude oil fouling, Department of Chemical and Bio-Resource Engineering. University of British Columbia, Vancouver.
867.896 | 41 | 263.39 | 74.35 | 0.44 | 0.0147 | 4.5 | 0.0747 | Sundaram, B.N., 1998. The effects of oxygen on Synthetic crude oil fouling, Department of Chemical and Bio-Resource Engineering. University of British Columbia, Vancouver.
867.896 | 41.1667 | 263.12 | 74.4 | 0.44 | 0.0147 | 4.5 | 0.0697 | Sundaram, B.N., 1998. The effects of oxygen on Synthetic crude oil fouling, Department of Chemical and Bio-Resource Engineering. University of British Columbia, Vancouver.
867.896 | 41 | 264.18 | 74.4 | 0.44 | 0.0147 | 4.5 | 0.0735 | Sundaram, B.N., 1998. The effects of oxygen on Synthetic crude oil fouling, Department of Chemical and Bio-Resource Engineering. University of British Columbia, Vancouver.
867.896 | 41.5 | 263.35 | 74.4 | 0.44 | 0.0147 | 4.5 | 0.0709 | Sundaram, B.N., 1998. The effects of oxygen on Synthetic crude oil fouling, Department of Chemical and Bio-Resource Engineering. University of British Columbia, Vancouver.
867.896 | 41.6667 | 263.66 | 74.5 | 0.44 | 0.0147 | 4.5 | 0.0736 | Sundaram, B.N., 1998. The effects of oxygen on Synthetic crude oil fouling, Department of Chemical and Bio-Resource Engineering. University of British Columbia, Vancouver.
867.896 | 41.8333 | 263.89 | 74.5 | 0.44 | 0.0147 | 4.5 | 0.0731 | Sundaram, B.N., 1998. The effects of oxygen on Synthetic crude oil fouling, Department of Chemical and Bio-Resource Engineering. University of British Columbia, Vancouver.
867.896 | 42 | 263.79 | 74.45 | 0.44 | 0.0147 | 4.5 | 0.0729 | Sundaram, B.N., 1998. The effects of oxygen on Synthetic crude oil fouling, Department of Chemical and Bio-Resource Engineering. University of British Columbia, Vancouver.
867.896 | 42.1667 | 263.52 | 74.5 | 0.44 | 0.0147 | 4.5 | 0.0712 | Sundaram, B.N., 1998. The effects of oxygen on Synthetic crude oil fouling, Department of Chemical and Bio-Resource Engineering. University of British Columbia, Vancouver.
867.896 | 42.3333 | 263.79 | 74.6 | 0.44 | 0.0147 | 4.5 | 0.0738 | Sundaram, B.N., 1998. The effects of oxygen on Synthetic crude oil fouling, Department of Chemical and Bio-Resource Engineering. University of British Columbia, Vancouver.
867.896 | 42.5 | 262.73 | 74.6 | 0.44 | 0.0147 | 4.5 | 0.07 | Sundaram, B.N., 1998. The effects of oxygen on Synthetic crude oil fouling, Department of Chemical and Bio-Resource Engineering. University of British Columbia, Vancouver.
867.896 | 42.6667 | 263.96 | 74.65 | 0.44 | 0.0147 | 4.5 | 0.0744 | Sundaram, B.N., 1998. The effects of oxygen on Synthetic crude oil fouling, Department of Chemical and Bio-Resource Engineering. University of British Columbia, Vancouver.
867.896 | 42.8333 | 264.19 | 74.75 | 0.44 | 0.0147 | 4.5 | 0.0767 | Sundaram, B.N., 1998. The effects of oxygen on Synthetic crude oil fouling, Department of Chemical and Bio-Resource Engineering. University of British Columbia, Vancouver.
867.896 | 42.6667 | 264.22 | 74.8 | 0.44 | 0.0147 | 4.5 | 0.0733 | Sundaram, B.N., 1998. The effects of oxygen on Synthetic crude oil fouling, Department of Chemical and Bio-Resource Engineering. University of British Columbia, Vancouver.
867.896 | 43.1667 | 264.13 | 74.7 | 0.44 | 0.0147 | 4.5 | 0.0766 | Sundaram, B.N., 1998. The effects of oxygen on Synthetic crude oil fouling, Department of Chemical and Bio-Resource Engineering. University of British Columbia, Vancouver.
867.896 | 43.3333 | 263.85 | 74.65 | 0.44 | 0.0147 | 4.5 | 0.0722 | Sundaram, B.N., 1998. The effects of oxygen on Synthetic crude oil fouling, Department of Chemical and Bio-Resource Engineering. University of British Columbia, Vancouver.
867.896 | 43.5 | 265.27 | 74.6 | 0.44 | 0.0147 | 4.5 | 0.0714 | Sundaram, B.N., 1998. The effects of oxygen on Synthetic crude oil fouling, Department of Chemical and Bio-Resource Engineering. University of British Columbia, Vancouver.
867.896 | 43.6667 | 264.81 | 74.6 | 0.44 | 0.0147 | 4.5 | 0.074 | Sundaram, B.N., 1998. The effects of oxygen on Synthetic crude oil fouling, Department of Chemical and Bio-Resource Engineering. University of British Columbia, Vancouver.
867.896 | 43.8333 | 265.27 | 74.75 | 0.44 | 0.0147 | 4.5 | 0.0723 | Sundaram, B.N., 1998. The effects of oxygen on Synthetic crude oil fouling, Department of Chemical and Bio-Resource Engineering. University of British Columbia, Vancouver.
867.896 | 44 | 264.02 | 74.75 | 0.44 | 0.0147 | 4.5 | 0.0725 | Sundaram, B.N., 1998. The effects of oxygen on Synthetic crude oil fouling, Department of Chemical and Bio-Resource Engineering. University of British Columbia, Vancouver.
867.896 | 44.1667 | 265.74 | 74.9 | 0.44 | 0.0147 | 4.5 | 0.0723 | Sundaram, B.N., 1998. The effects of oxygen on Synthetic crude oil fouling, Department of Chemical and Bio-Resource Engineering. University of British Columbia, Vancouver.
867.896 | 44.3333 | 266.06 | 75 | 0.44 | 0.0147 | 4.5 | 0.0718 | Sundaram, B.N., 1998. The effects of oxygen on Synthetic crude oil fouling, Department of Chemical and Bio-Resource Engineering. University of British Columbia, Vancouver.
867.896 | 44.5 | 265.58 | 75 | 0.44 | 0.0147 | 4.5 | 0.0742 | Sundaram, B.N., 1998. The effects of oxygen on Synthetic crude oil fouling, Department of Chemical and Bio-Resource Engineering. University of British Columbia, Vancouver.
867.896 | 44.3333 | 265.47 | 75.15 | 0.44 | 0.0147 | 4.5 | 0.0713 | Sundaram, B.N., 1998. The effects of oxygen on Synthetic crude oil fouling, Department of Chemical and Bio-Resource Engineering. University of British Columbia, Vancouver.
867.896 | 44.8333 | 265.67 | 75.25 | 0.44 | 0.0147 | 4.5 | 0.0718 | Sundaram, B.N., 1998. The effects of oxygen on Synthetic crude oil fouling, Department of Chemical and Bio-Resource Engineering. University of British Columbia, Vancouver.
867.896 | 45 | 265.44 | 75.45 | 0.44 | 0.0147 | 4.5 | 0.0713 | Sundaram, B.N., 1998. The effects of oxygen on Synthetic crude oil fouling, Department of Chemical and Bio-Resource Engineering. University of British Columbia, Vancouver.
867.896 | 45.1667 | 264.58 | 75.55 | 0.44 | 0.0147 | 4.5 | 0.0664 | Sundaram, B.N., 1998. The effects of oxygen on Synthetic crude oil fouling, Department of Chemical and Bio-Resource Engineering. University of British Columbia, Vancouver.
867.896 | 45.3333 | 264.65 | 75.75 | 0.44 | 0.0147 | 4.5 | 0.0707 | Sundaram, B.N., 1998. The effects of oxygen on Synthetic crude oil fouling, Department of Chemical and Bio-Resource Engineering. University of British Columbia, Vancouver.
867.896 | 45.5 | 264.52 | 75.9 | 0.44 | 0.0147 | 4.5 | 0.0709 | Sundaram, B.N., 1998. The effects of oxygen on Synthetic crude oil fouling, Department of Chemical and Bio-Resource Engineering. University of British Columbia, Vancouver.
867.896 | 45.6667 | 265.12 | 76 | 0.44 | 0.0147 | 4.5 | 0.0734 | Sundaram, B.N., 1998. The effects of oxygen on Synthetic crude oil fouling, Department of Chemical and Bio-Resource Engineering. University of British Columbia, Vancouver.
867.896 | 45.8333 | 265.26 | 76.15 | 0.44 | 0.0147 | 4.5 | 0.0733 | Sundaram, B.N., 1998. The effects of oxygen on Synthetic crude oil fouling, Department of Chemical and Bio-Resource Engineering. University of British Columbia, Vancouver.
867.896 | 46 | 264.85 | 76.25 | 0.44 | 0.0147 | 4.5 | 0.0658 | Sundaram, B.N., 1998. The effects of oxygen on Synthetic crude oil fouling, Department of Chemical and Bio-Resource Engineering. University of British Columbia, Vancouver.
867.896 | 46.1667 | 264.59 | 76.4 | 0.44 | 0.0147 | 4.5 | 0.0687 | Sundaram, B.N., 1998. The effects of oxygen on Synthetic crude oil fouling, Department of Chemical and Bio-Resource Engineering. University of British Columbia, Vancouver.
867.896 | 46 | 264.56 | 76.45 | 0.44 | 0.0147 | 4.5 | 0.0682 | Sundaram, B.N., 1998. The effects of oxygen on Synthetic crude oil fouling, Department of Chemical and Bio-Resource Engineering. University of British Columbia, Vancouver.
867.896 | 46.5 | 265.08 | 76.5 | 0.44 | 0.0147 | 4.5 | 0.0657 | Sundaram, B.N., 1998. The effects of oxygen on Synthetic crude oil fouling, Department of Chemical and Bio-Resource Engineering. University of British Columbia, Vancouver.
867.896 | 46.6667 | 266.18 | 76.6 | 0.44 | 0.0147 | 4.5 | 0.0692 | Sundaram, B.N., 1998. The effects of oxygen on Synthetic crude oil fouling, Department of Chemical and Bio-Resource Engineering. University of British Columbia, Vancouver.
867.896 | 46.8333 | 266.02 | 76.75 | 0.44 | 0.0147 | 4.5 | 0.0709 | Sundaram, B.N., 1998. The effects of oxygen on Synthetic crude oil fouling, Department of Chemical and Bio-Resource Engineering. University of British Columbia, Vancouver.
867.896 | 47 | 266.18 | 76.75 | 0.44 | 0.0147 | 4.5 | 0.0717 | Sundaram, B.N., 1998. The effects of oxygen on Synthetic crude oil fouling, Department of Chemical and Bio-Resource Engineering. University of British Columbia, Vancouver.
867.896 | 47.1667 | 266.48 | 76.85 | 0.44 | 0.0147 | 4.5 | 0.0727 | Sundaram, B.N., 1998. The effects of oxygen on Synthetic crude oil fouling, Department of Chemical and Bio-Resource Engineering. University of British Columbia, Vancouver.
867.896 | 47.3333 | 266.38 | 76.65 | 0.44 | 0.0147 | 4.5 | 0.0716 | Sundaram, B.N., 1998. The effects of oxygen on Synthetic crude oil fouling, Department of Chemical and Bio-Resource Engineering. University of British Columbia, Vancouver.
867.896 | 47.5 | 266.12 | 76.55 | 0.44 | 0.0147 | 4.5 | 0.0724 | Sundaram, B.N., 1998. The effects of oxygen on Synthetic crude oil fouling, Department of Chemical and Bio-Resource Engineering. University of British Columbia, Vancouver.
867.896 | 47.6667 | 266.45 | 70.55 | 0.44 | 0.0147 | 4.5 | 0.0724 | Sundaram, B.N., 1998. The effects of oxygen on Synthetic crude oil fouling, Department of Chemical and Bio-Resource Engineering. University of British Columbia, Vancouver.
867.896 | 47.8333 | 265.06 | 76.5 | 0.44 | 0.0147 | 4.5 | 0.0705 | Sundaram, B.N., 1998. The effects of oxygen on Synthetic crude oil fouling, Department of Chemical and Bio-Resource Engineering. University of British Columbia, Vancouver.
867.896 | 48 | 265.12 | 76.5 | 0.44 | 0.0147 | 4.5 | 0.0709 | Sundaram, B.N., 1998. The effects of oxygen on Synthetic crude oil fouling, Department of Chemical and Bio-Resource Engineering. University of British Columbia, Vancouver.
867.896 | 48.1667 | 266.09 | 76.45 | 0.44 | 0.0147 | 4.5 | 0.0777 | Sundaram, B.N., 1998. The effects of oxygen on Synthetic crude oil fouling, Department of Chemical and Bio-Resource Engineering. University of British Columbia, Vancouver.
867.896 | 48.3333 | 266.78 | 70.5 | 0.44 | 0.0147 | 4.5 | 0.0727 | Sundaram, B.N., 1998. The effects of oxygen on Synthetic crude oil fouling, Department of Chemical and Bio-Resource Engineering. University of British Columbia, Vancouver.
867.896 | 48.5 | 266.88 | 76.65 | 0.44 | 0.0147 | 4.5 | 0.0741 | Sundaram, B.N., 1998. The effects of oxygen on Synthetic crude oil fouling, Department of Chemical and Bio-Resource Engineering. University of British Columbia, Vancouver.
867.896 | 48.6667 | 265.75 | 76.75 | 0.44 | 0.0147 | 4.5 | 0.0679 | Sundaram, B.N., 1998. The effects of oxygen on Synthetic crude oil fouling, Department of Chemical and Bio-Resource Engineering. University of British Columbia, Vancouver.
867.896 | 48.8333 | 265.56 | 76.85 | 0.44 | 0.0147 | 4.5 | 0.0746 | Sundaram, B.N., 1998. The effects of oxygen on Synthetic crude oil fouling, Department of Chemical and Bio-Resource Engineering. University of British Columbia, Vancouver.
867.896 | 49 | 265.53 | 70.9 | 0.44 | 0.0147 | 4.5 | 0.0742 | Sundaram, B.N., 1998. The effects of oxygen on Synthetic crude oil fouling, Department of Chemical and Bio-Resource Engineering. University of British Columbia, Vancouver.
867.896 | 49.1667 | 265.2 | 76.9 | 0.44 | 0.0147 | 4.5 | 0.0725 | Sundaram, B.N., 1998. The effects of oxygen on Synthetic crude oil fouling, Department of Chemical and Bio-Resource Engineering. University of British Columbia, Vancouver.
867.896 | 49.3333 | 265.53 | 76.95 | 0.44 | 0.0147 | 4.5 | 0.074 | Sundaram, B.N., 1998. The effects of oxygen on Synthetic crude oil fouling, Department of Chemical and Bio-Resource Engineering. University of British Columbia, Vancouver.
867.896 | 49.5 | 265.1 | 76.9 | 0.44 | 0.0147 | 4.5 | 0.0737 | Sundaram, B.N., 1998. The effects of oxygen on Synthetic crude oil fouling, Department of Chemical and Bio-Resource Engineering. University of British Columbia, Vancouver.
867.896 | 49.6667 | 264.33 | 70.85 | 0.44 | 0.0147 | 4.5 | 0.07 | Sundaram, B.N., 1998. The effects of oxygen on Synthetic crude oil fouling, Department of Chemical and Bio-Resource Engineering. University of British Columbia, Vancouver.
867.896 | 49.8333 | 265.26 | 76.8 | 0.44 | 0.0147 | 4.5 | 0.0717 | Sundaram, B.N., 1998. The effects of oxygen on Synthetic crude oil fouling, Department of Chemical and Bio-Resource Engineering. University of British Columbia, Vancouver.
867.896 | 50 | 265.3 | 76.75 | 0.44 | 0.0147 | 4.5 | 0.0738 | Sundaram, B.N., 1998. The effects of oxygen on Synthetic crude oil fouling, Department of Chemical and Bio-Resource Engineering. University of British Columbia, Vancouver.
867.896 | 50.1667 | 265.17 | 76.85 | 0.44 | 0.0147 | 4.5 | 0.0743 | Sundaram, B.N., 1998. The effects of oxygen on Synthetic crude oil fouling, Department of Chemical and Bio-Resource Engineering. University of British Columbia, Vancouver.
867.896 | 50.3333 | 264.66 | 76.95 | 0.44 | 0.0147 | 4.5 | 0.0695 | Sundaram, B.N., 1998. The effects of oxygen on Synthetic crude oil fouling, Department of Chemical and Bio-Resource Engineering. University of British Columbia, Vancouver.
867.896 | 50.5 | 265.56 | 77 | 0.44 | 0.0147 | 4.5 | 0.0739 | Sundaram, B.N., 1998. The effects of oxygen on Synthetic crude oil fouling, Department of Chemical and Bio-Resource Engineering. University of British Columbia, Vancouver.
867.896 | 50.6667 | 265.43 | 77.05 | 0.44 | 0.0147 | 4.5 | 0.0729 | Sundaram, B.N., 1998. The effects of oxygen on Synthetic crude oil fouling, Department of Chemical and Bio-Resource Engineering. University of British Columbia, Vancouver.
867.896 | 50.8333 | 266.13 | 77.15 | 0.44 | 0.0147 | 4.5 | 0.0743 | Sundaram, B.N., 1998. The effects of oxygen on Synthetic crude oil fouling, Department of Chemical and Bio-Resource Engineering. University of British Columbia, Vancouver.
867.896 | 51 | 265.5 | 77.25 | 0.44 | 0.0147 | 4.5 | 0.0723 | Sundaram, B.N., 1998. The effects of oxygen on Synthetic crude oil fouling, Department of Chemical and Bio-Resource Engineering. University of British Columbia, Vancouver.
867.896 | 51.1667 | 265.66 | 77.35 | 0.44 | 0.0147 | 4.5 | 0.0709 | Sundaram, B.N., 1998. The effects of oxygen on Synthetic crude oil fouling, Department of Chemical and Bio-Resource Engineering. University of British Columbia, Vancouver.
867.896 | 51.3333 | 265.83 | 77.4 | 0.44 | 0.0147 | 4.5 | 0.0715 | Sundaram, B.N., 1998. The effects of oxygen on Synthetic crude oil fouling, Department of Chemical and Bio-Resource Engineering. University of British Columbia, Vancouver.
867.896 | 51.5 | 266.1 | 77.4 | 0.44 | 0.0147 | 4.5 | 0.0745 | Sundaram, B.N., 1998. The effects of oxygen on Synthetic crude oil fouling, Department of Chemical and Bio-Resource Engineering. University of British Columbia, Vancouver.
867.896 | 51.6667 | 266 | 77.45 | 0.44 | 0.0147 | 4.5 | 0.0755 | Sundaram, B.N., 1998. The effects of oxygen on Synthetic crude oil fouling, Department of Chemical and Bio-Resource Engineering. University of British Columbia, Vancouver.
867.896 | 51.8333 | 266.16 | 77.45 | 0.44 | 0.0147 | 4.5 | 0.0746 | Sundaram, B.N., 1998. The effects of oxygen on Synthetic crude oil fouling, Department of Chemical and Bio-Resource Engineering. University of British Columbia, Vancouver.
867.896 | 52 | 266.16 | 77.45 | 0.44 | 0.0147 | 4.5 | 0.073 | Sundaram, B.N., 1998. The effects of oxygen on Synthetic crude oil fouling, Department of Chemical and Bio-Resource Engineering. University of British Columbia, Vancouver.
867.896 | 52.1667 | 266.13 | 77.35 | 0.44 | 0.0147 | 4.5 | 0.075 | Sundaram, B.N., 1998. The effects of oxygen on Synthetic crude oil fouling, Department of Chemical and Bio-Resource Engineering. University of British Columbia, Vancouver.
867.896 | 52.3333 | 265.7 | 77.25 | 0.44 | 0.0147 | 4.5 | 0.0733 | Sundaram, B.N., 1998. The effects of oxygen on Synthetic crude oil fouling, Department of Chemical and Bio-Resource Engineering. University of British Columbia, Vancouver.
867.896 | 52.5 | 265.87 | 77.25 | 0.44 | 0.0147 | 4.5 | 0.0758 | Sundaram, B.N., 1998. The effects of oxygen on Synthetic crude oil fouling, Department of Chemical and Bio-Resource Engineering. University of British Columbia, Vancouver.
867.896 | 52.6667 | 265.76 | 77.25 | 0.44 | 0.0147 | 4.5 | 0.0736 | Sundaram, B.N., 1998. The effects of oxygen on Synthetic crude oil fouling, Department of Chemical and Bio-Resource Engineering. University of British Columbia, Vancouver.
867.896 | 52.8333 | 265.5 | 77.25 | 0.44 | 0.0147 | 4.5 | 0.0723 | Sundaram, B.N., 1998. The effects of oxygen on Synthetic crude oil fouling, Department of Chemical and Bio-Resource Engineering. University of British Columbia, Vancouver.
867.896 | 53 | 266.27 | 77.35 | 0.44 | 0.0147 | 4.5 | 0.0773 | Sundaram, B.N., 1998. The effects of oxygen on Synthetic crude oil fouling, Department of Chemical and Bio-Resource Engineering. University of British Columbia, Vancouver.
867.896 | 53.1667 | 266.06 | 77.3 | 0.44 | 0.0147 | 4.5 | 0.0732 | Sundaram, B.N., 1998. The effects of oxygen on Synthetic crude oil fouling, Department of Chemical and Bio-Resource Engineering. University of British Columbia, Vancouver.
867.896 | 53.3333 | 266.3 | 77.3 | 0.44 | 0.0147 | 4.5 | 0.0761 | Sundaram, B.N., 1998. The effects of oxygen on Synthetic crude oil fouling, Department of Chemical and Bio-Resource Engineering. University of British Columbia, Vancouver.
867.896 | 53.5 | 266 | 77.35 | 0.44 | 0.0147 | 4.5 | 0.0743 | Sundaram, B.N., 1998. The effects of oxygen on Synthetic crude oil fouling, Department of Chemical and Bio-Resource Engineering. University of British Columbia, Vancouver.
867.896 | 53.6667 | 266.1 | 77.45 | 0.44 | 0.0147 | 4.5 | 0.076 | Sundaram, B.N., 1998. The effects of oxygen on Synthetic crude oil fouling, Department of Chemical and Bio-Resource Engineering. University of British Columbia, Vancouver.
867.896 | 53.8333 | 266.2 | 77.45 | 0.44 | 0.0147 | 4.5 | 0.0748 | Sundaram, B.N., 1998. The effects of oxygen on Synthetic crude oil fouling, Department of Chemical and Bio-Resource Engineering. University of British Columbia, Vancouver.
867.896 | 54 | 268.54 | 77.45 | 0.44 | 0.0147 | 4.5 | 0.0735 | Sundaram, B.N., 1998. The effects of oxygen on Synthetic crude oil fouling, Department of Chemical and Bio-Resource Engineering. University of British Columbia, Vancouver.
867.896 | 54.1667 | 268.01 | 77.5 | 0.44 | 0.0147 | 4.5 | 0.0739 | Sundaram, B.N., 1998. The effects of oxygen on Synthetic crude oil fouling, Department of Chemical and Bio-Resource Engineering. University of British Columbia, Vancouver.
867.896 | 54.3333 | 266.03 | 77.5 | 0.44 | 0.0147 | 4.5 | 0.0737 | Sundaram, B.N., 1998. The effects of oxygen on Synthetic crude oil fouling, Department of Chemical and Bio-Resource Engineering. University of British Columbia, Vancouver.
867.896 | 54.5 | 266.36 | 77.5 | 0.44 | 0.0147 | 4.5 | 0.0754 | Sundaram, B.N., 1998. The effects of oxygen on Synthetic crude oil fouling, Department of Chemical and Bio-Resource Engineering. University of British Columbia, Vancouver.
867.896 | 54.3333 | 266.83 | 77.5 | 0.44 | 0.0147 | 4.5 | 0.0778 | Sundaram, B.N., 1998. The effects of oxygen on Synthetic crude oil fouling, Department of Chemical and Bio-Resource Engineering. University of British Columbia, Vancouver.
867.896 | 54.8333 | 266.77 | 77.5 | 0.44 | 0.0147 | 4.5 | 0.0791 | Sundaram, B.N., 1998. The effects of oxygen on Synthetic crude oil fouling, Department of Chemical and Bio-Resource Engineering. University of British Columbia, Vancouver.
867.896 | 55 | 266.6 | 77.65 | 0.44 | 0.0147 | 4.5 | 0.0775 | Sundaram, B.N., 1998. The effects of oxygen on Synthetic crude oil fouling, Department of Chemical and Bio-Resource Engineering. University of British Columbia, Vancouver.
867.896 | 55.1667 | 266.7 | 77.7 | 0.44 | 0.0147 | 4.5 | 0.0778 | Sundaram, B.N., 1998. The effects of oxygen on Synthetic crude oil fouling, Department of Chemical and Bio-Resource Engineering. University of British Columbia, Vancouver.
867.896 | 55.3333 | 265.87 | 77.7 | 0.44 | 0.0147 | 4.5 | 0.0735 | Sundaram, B.N., 1998. The effects of oxygen on Synthetic crude oil fouling, Department of Chemical and Bio-Resource Engineering. University of British Columbia, Vancouver.
867.896 | 55.5 | 266.8 | 77.75 | 0.44 | 0.0147 | 4.5 | 0.078 | Sundaram, B.N., 1998. The effects of oxygen on Synthetic crude oil fouling, Department of Chemical and Bio-Resource Engineering. University of British Columbia, Vancouver.
867.896 | 55.6667 | 266.73 | 77.75 | 0.44 | 0.0147 | 4.5 | 0.076 | Sundaram, B.N., 1998. The effects of oxygen on Synthetic crude oil fouling, Department of Chemical and Bio-Resource Engineering. University of British Columbia, Vancouver.
867.896 | 55.8333 | 266.13 | 77.8 | 0.44 | 0.0147 | 4.5 | 0.0727 | Sundaram, B.N., 1998. The effects of oxygen on Synthetic crude oil fouling, Department of Chemical and Bio-Resource Engineering. University of British Columbia, Vancouver.
867.896 | 56 | 265.77 | 77.75 | 0.44 | 0.0147 | 4.5 | 0.0744 | Sundaram, B.N., 1998. The effects of oxygen on Synthetic crude oil fouling, Department of Chemical and Bio-Resource Engineering. University of British Columbia, Vancouver.
867.896 | 56.1667 | 266.39 | 77.75 | 0.44 | 0.0147 | 4.5 | 0.0726 | Sundaram, B.N., 1998. The effects of oxygen on Synthetic crude oil fouling, Department of Chemical and Bio-Resource Engineering. University of British Columbia, Vancouver.
867.896 | 56.3333 | 269.11 | 77.75 | 0.44 | 0.0147 | 4.5 | 0.0765 | Sundaram, B.N., 1998. The effects of oxygen on Synthetic crude oil fouling, Department of Chemical and Bio-Resource Engineering. University of British Columbia, Vancouver.
867.896 | 56.5 | 267.3 | 77.65 | 0.44 | 0.0147 | 4.5 | 0.0811 | Sundaram, B.N., 1998. The effects of oxygen on Synthetic crude oil fouling, Department of Chemical and Bio-Resource Engineering. University of British Columbia, Vancouver.
867.896 | 56.6667 | 266.87 | 77.65 | 0.44 | 0.0147 | 4.5 | 0.0789 | Sundaram, B.N., 1998. The effects of oxygen on Synthetic crude oil fouling, Department of Chemical and Bio-Resource Engineering. University of British Columbia, Vancouver.
867.896 | 56.8333 | 266.47 | 77.65 | 0.44 | 0.0147 | 4.5 | 0.0768 | Sundaram, B.N., 1998. The effects of oxygen on Synthetic crude oil fouling, Department of Chemical and Bio-Resource Engineering. University of British Columbia, Vancouver.
867.896 | 57 | 266.77 | 77.65 | 0.44 | 0.0147 | 4.5 | 0.0784 | Sundaram, B.N., 1998. The effects of oxygen on Synthetic crude oil fouling, Department of Chemical and Bio-Resource Engineering. University of British Columbia, Vancouver.
867.896 | 57.1667 | 266.77 | 77.65 | 0.44 | 0.0147 | 4.5 | 0.0784 | Sundaram, B.N., 1998. The effects of oxygen on Synthetic crude oil fouling, Department of Chemical and Bio-Resource Engineering. University of British Columbia, Vancouver.
867.896 | 57.3333 | 266.87 | 77.65 | 0.44 | 0.0147 | 4.5 | 0.0806 | Sundaram, B.N., 1998. The effects of oxygen on Synthetic crude oil fouling, Department of Chemical and Bio-Resource Engineering. University of British Columbia, Vancouver.
867.896 | 57.5 | 266.97 | 77.7 | 0.44 | 0.0147 | 4.5 | 0.0791 | Sundaram, B.N., 1998. The effects of oxygen on Synthetic crude oil fouling, Department of Chemical and Bio-Resource Engineering. University of British Columbia, Vancouver.
867.896 | 57.6667 | 266.73 | 77.75 | 0.44 | 0.0147 | 4.5 | 0.076 | Sundaram, B.N., 1998. The effects of oxygen on Synthetic crude oil fouling, Department of Chemical and Bio-Resource Engineering. University of British Columbia, Vancouver.
867.896 | 57.8333 | 267.26 | 77.75 | 0.44 | 0.0147 | 4.5 | 0.0787 | Sundaram, B.N., 1998. The effects of oxygen on Synthetic crude oil fouling, Department of Chemical and Bio-Resource Engineering. University of British Columbia, Vancouver.
867.896 | 58 | 267.46 | 77.75 | 0.44 | 0.0147 | 4.5 | 0.0797 | Sundaram, B.N., 1998. The effects of oxygen on Synthetic crude oil fouling, Department of Chemical and Bio-Resource Engineering. University of British Columbia, Vancouver.
867.896 | 58.1667 | 267.33 | 77.8 | 0.44 | 0.0147 | 4.5 | 0.0786 | Sundaram, B.N., 1998. The effects of oxygen on Synthetic crude oil fouling, Department of Chemical and Bio-Resource Engineering. University of British Columbia, Vancouver.
867.896 | 58.3333 | 267.63 | 77.85 | 0.44 | 0.0147 | 4.5 | 0.0818 | Sundaram, B.N., 1998. The effects of oxygen on Synthetic crude oil fouling, Department of Chemical and Bio-Resource Engineering. University of British Columbia, Vancouver.
867.896 | 58.5 | 267.66 | 77.9 | 0.44 | 0.0147 | 4.5 | 0.06 | Sundaram, B.N., 1998. The effects of oxygen on Synthetic crude oil fouling, Department of Chemical and Bio-Resource Engineering. University of British Columbia, Vancouver.
867.896 | 58.6667 | 267.69 | 77.9 | 0.44 | 0.0147 | 4.5 | 0.0785 | Sundaram, B.N., 1998. The effects of oxygen on Synthetic crude oil fouling, Department of Chemical and Bio-Resource Engineering. University of British Columbia, Vancouver.
867.896 | 58.8333 | 267.06 | 77.9 | 0.44 | 0.0147 | 4.5 | 0.0769 | Sundaram, B.N., 1998. The effects of oxygen on Synthetic crude oil fouling, Department of Chemical and Bio-Resource Engineering. University of British Columbia, Vancouver.
867.896 | 59 | 269.17 | 77.9 | 0.44 | 0.0147 | 4.5 | 0.0761 | Sundaram, B.N., 1998. The effects of oxygen on Synthetic crude oil fouling, Department of Chemical and Bio-Resource Engineering. University of British Columbia, Vancouver.
867.896 | 59.1667 | 269.48 | 78 | 0.44 | 0.0147 | 4.5 | 0.0804 | Sundaram, B.N., 1998. The effects of oxygen on Synthetic crude oil fouling, Department of Chemical and Bio-Resource Engineering. University of British Columbia, Vancouver.
867.896 | 59.3333 | 268.23 | 78 | 0.44 | 0.0147 | 4.5 | 0.0824 | Sundaram, B.N., 1998. The effects of oxygen on Synthetic crude oil fouling, Department of Chemical and Bio-Resource Engineering. University of British Columbia, Vancouver.
867.896 | 59.5 | 268.3 | 77.95 | 0.44 | 0.0147 | 4.5 | 0.083 | Sundaram, B.N., 1998. The effects of oxygen on Synthetic crude oil fouling, Department of Chemical and Bio-Resource Engineering. University of British Columbia, Vancouver.
867.896 | 59.6667 | 268.03 | 77.95 | 0.44 | 0.0147 | 4.5 | 0.0816 | Sundaram, B.N., 1998. The effects of oxygen on Synthetic crude oil fouling, Department of Chemical and Bio-Resource Engineering. University of British Columbia, Vancouver.
867.896 | 59.8333 | 267.76 | 77.9 | 0.44 | 0.0147 | 4.5 | 0.0805 | Sundaram, B.N., 1998. The effects of oxygen on Synthetic crude oil fouling, Department of Chemical and Bio-Resource Engineering. University of British Columbia, Vancouver.
867.896 | 60 | 267.9 | 77.9 | 0.44 | 0.0147 | 4.5 | 0.0812 | Sundaram, B.N., 1998. The effects of oxygen on Synthetic crude oil fouling, Department of Chemical and Bio-Resource Engineering. University of British Columbia, Vancouver.
867.896 | 60.1667 | 267.76 | 77.95 | 0.44 | 0.0147 | 4.5 | 0.0802 | Sundaram, B.N., 1998. The effects of oxygen on Synthetic crude oil fouling, Department of Chemical and Bio-Resource Engineering. University of British Columbia, Vancouver.
867.896 | 60.3333 | 267.5 | 77.9 | 0.44 | 0.0147 | 4.5 | 0.0806 | Sundaram, B.N., 1998. The effects of oxygen on Synthetic crude oil fouling, Department of Chemical and Bio-Resource Engineering. University of British Columbia, Vancouver.
867.896 | 60.5 | 268.26 | 77.85 | 0.44 | 0.0147 | 4.5 | 0.0833 | Sundaram, B.N., 1998. The effects of oxygen on Synthetic crude oil fouling, Department of Chemical and Bio-Resource Engineering. University of British Columbia, Vancouver.
867.896 | 60.6667 | 267.73 | 77.9 | 0.44 | 0.0147 | 4.5 | 0.082 | Sundaram, B.N., 1998. The effects of oxygen on Synthetic crude oil fouling, Department of Chemical and Bio-Resource Engineering. University of British Columbia, Vancouver.
867.896 | 60.8333 | 267.5 | 77.9 | 0.44 | 0.0147 | 4.5 | 0.0791 | Sundaram, B.N., 1998. The effects of oxygen on Synthetic crude oil fouling, Department of Chemical and Bio-Resource Engineering. University of British Columbia, Vancouver.
867.896 | 61 | 267.53 | 77.85 | 0.44 | 0.0147 | 4.5 | 0.0613 | Sundaram, B.N., 1998. The effects of oxygen on Synthetic crude oil fouling, Department of Chemical and Bio-Resource Engineering. University of British Columbia, Vancouver.
867.896 | 61.1667 | 267.83 | 77.9 | 0.44 | 0.0147 | 4.5 | 0.0825 | Sundaram, B.N., 1998. The effects of oxygen on Synthetic crude oil fouling, Department of Chemical and Bio-Resource Engineering. University of British Columbia, Vancouver.
867.896 | 61.3333 | 269.06 | 77.9 | 0.44 | 0.0147 | 4.5 | 0.0871 | Sundaram, B.N., 1998. The effects of oxygen on Synthetic crude oil fouling, Department of Chemical and Bio-Resource Engineering. University of British Columbia, Vancouver.
867.896 | 61.5 | 268.1 | 77.9 | 0.44 | 0.0147 | 4.5 | 0.0839 | Sundaram, B.N., 1998. The effects of oxygen on Synthetic crude oil fouling, Department of Chemical and Bio-Resource Engineering. University of British Columbia, Vancouver.
867.896 | 61.6667 | 268.2 | 77.9 | 0.44 | 0.0147 | 4.5 | 0.0827 | Sundaram, B.N., 1998. The effects of oxygen on Synthetic crude oil fouling, Department of Chemical and Bio-Resource Engineering. University of British Columbia, Vancouver.
867.896 | 61.8333 | 268.43 | 77.9 | 0.44 | 0.0147 | 4.5 | 0.0839 | Sundaram, B.N., 1998. The effects of oxygen on Synthetic crude oil fouling, Department of Chemical and Bio-Resource Engineering. University of British Columbia, Vancouver.
867.896 | 62 | 268 | 77.9 | 0.44 | 0.0147 | 4.5 | 0.0834 | Sundaram, B.N., 1998. The effects of oxygen on Synthetic crude oil fouling, Department of Chemical and Bio-Resource Engineering. University of British Columbia, Vancouver.
867.896 | 62.1667 | 268.53 | 77.9 | 0.44 | 0.0147 | 4.5 | 0.0861 | Sundaram, B.N., 1998. The effects of oxygen on Synthetic crude oil fouling, Department of Chemical and Bio-Resource Engineering. University of British Columbia, Vancouver.
867.896 | 62.3333 | 268.67 | 77.9 | 0.44 | 0.0147 | 4.5 | 0.0878 | Sundaram, B.N., 1998. The effects of oxygen on Synthetic crude oil fouling, Department of Chemical and Bio-Resource Engineering. University of British Columbia, Vancouver.
867.896 | 62.5 | 269.16 | 78 | 0.44 | 0.0147 | 4.5 | 0.0871 | Sundaram, B.N., 1998. The effects of oxygen on Synthetic crude oil fouling, Department of Chemical and Bio-Resource Engineering. University of British Columbia, Vancouver.
867.896 | 62.6667 | 268.99 | 77.95 | 0.44 | 0.0147 | 4.5 | 0.0649 | Sundaram, B.N., 1998. The effects of oxygen on Synthetic crude oil fouling, Department of Chemical and Bio-Resource Engineering. University of British Columbia, Vancouver.
867.896 | 62.8333 | 268.8 | 78 | 0.44 | 0.0147 | 4.5 | 0.0853 | Sundaram, B.N., 1998. The effects of oxygen on Synthetic crude oil fouling, Department of Chemical and Bio-Resource Engineering. University of British Columbia, Vancouver.
867.896 | 63 | 268.93 | 78 | 0.44 | 0.0147 | 4.5 | 0.0859 | Sundaram, B.N., 1998. The effects of oxygen on Synthetic crude oil fouling, Department of Chemical and Bio-Resource Engineering. University of British Columbia, Vancouver.
867.896 | 63.1667 | 268.73 | 78.05 | 0.44 | 0.0147 | 4.5 | 0.0864 | Sundaram, B.N., 1998. The effects of oxygen on Synthetic crude oil fouling, Department of Chemical and Bio-Resource Engineering. University of British Columbia, Vancouver.
867.896 | 63.3333 | 268.24 | 78.1 | 0.44 | 0.0147 | 4.5 | 0.0852 | Sundaram, B.N., 1998. The effects of oxygen on Synthetic crude oil fouling, Department of Chemical and Bio-Resource Engineering. University of British Columbia, Vancouver.
867.896 | 63.5 | 268.84 | 78.15 | 0.44 | 0.0147 | 4.5 | 0.0881 | Sundaram, B.N., 1998. The effects of oxygen on Synthetic crude oil fouling, Department of Chemical and Bio-Resource Engineering. University of British Columbia, Vancouver.
867.896 | 63.6667 | 269.43 | 78.25 | 0.44 | 0.0147 | 4.5 | 0.0872 | Sundaram, B.N., 1998. The effects of oxygen on Synthetic crude oil fouling, Department of Chemical and Bio-Resource Engineering. University of British Columbia, Vancouver.
867.896 | 63.8333 | 268.57 | 78.25 | 0.44 | 0.0147 | 4.5 | 0.0845 | Sundaram, B.N., 1998. The effects of oxygen on Synthetic crude oil fouling, Department of Chemical and Bio-Resource Engineering. University of British Columbia, Vancouver.
867.896 | 64 | 269.16 | 78.25 | 0.44 | 0.0147 | 4.5 | 0.0859 | Sundaram, B.N., 1998. The effects of oxygen on Synthetic crude oil fouling, Department of Chemical and Bio-Resource Engineering. University of British Columbia, Vancouver.
867.896 | 64.1667 | 269.14 | 78.35 | 0.44 | 0.0147 | 4.5 | 0.0886 | Sundaram, B.N., 1998. The effects of oxygen on Synthetic crude oil fouling, Department of Chemical and Bio-Resource Engineering. University of British Columbia, Vancouver.
867.896 | 64.3333 | 269.2 | 78.35 | 0.44 | 0.0147 | 4.5 | 0.0872 | Sundaram, B.N., 1998. The effects of oxygen on Synthetic crude oil fouling, Department of Chemical and Bio-Resource Engineering. University of British Columbia, Vancouver.
867.896 | 64.5 | 269.41 | 78.4 | 0.44 | 0.0147 | 4.5 | 0.0914 | Sundaram, B.N., 1998. The effects of oxygen on Synthetic crude oil fouling, Department of Chemical and Bio-Resource Engineering. University of British Columbia, Vancouver.
867.896 | 64.6667 | 269.34 | 78.45 | 0.44 | 0.0147 | 4.5 | 0.0891 | Sundaram, B.N., 1998. The effects of oxygen on Synthetic crude oil fouling, Department of Chemical and Bio-Resource Engineering. University of British Columbia, Vancouver.
867.896 | 64.8333 | 268.94 | 78.4 | 0.44 | 0.0147 | 4.5 | 0.0873 | Sundaram, B.N., 1998. The effects of oxygen on Synthetic crude oil fouling, Department of Chemical and Bio-Resource Engineering. University of British Columbia, Vancouver.
867.896 | 65 | 269.67 | 78.45 | 0.44 | 0.0147 | 4.5 | 0.0891 | Sundaram, B.N., 1998. The effects of oxygen on Synthetic crude oil fouling, Department of Chemical and Bio-Resource Engineering. University of British Columbia, Vancouver.
867.896 | 65.1667 | 269.44 | 78.45 | 0.44 | 0.0147 | 4.5 | 0.0896 | Sundaram, B.N., 1998. The effects of oxygen on Synthetic crude oil fouling, Department of Chemical and Bio-Resource Engineering. University of British Columbia, Vancouver.
867.896 | 65.3333 | 269.47 | 78.45 | 0.44 | 0.0147 | 4.5 | 0.0898 | Sundaram, B.N., 1998. The effects of oxygen on Synthetic crude oil fouling, Department of Chemical and Bio-Resource Engineering. University of British Columbia, Vancouver.
867.896 | 65.5 | 269.74 | 78.45 | 0.44 | 0.0147 | 4.5 | 0.0911 | Sundaram, B.N., 1998. The effects of oxygen on Synthetic crude oil fouling, Department of Chemical and Bio-Resource Engineering. University of British Columbia, Vancouver.
867.896 | 65.6667 | 269.9 | 78.45 | 0.44 | 0.0147 | 4.5 | 0.0903 | Sundaram, B.N., 1998. The effects of oxygen on Synthetic crude oil fouling, Department of Chemical and Bio-Resource Engineering. University of British Columbia, Vancouver.
867.896 | 65.8333 | 268.97 | 76.4 | 0.44 | 0.0147 | 4.5 | 0.096 | Sundaram, B.N., 1998. The effects of oxygen on Synthetic crude oil fouling, Department of Chemical and Bio-Resource Engineering. University of British Columbia, Vancouver.
867.896 | 66 | 268 | 73.9 | 0.44 | 0.0147 | 4.5 | 0.1021 | Sundaram, B.N., 1998. The effects of oxygen on Synthetic crude oil fouling, Department of Chemical and Bio-Resource Engineering. University of British Columbia, Vancouver.
867.896 | 66.1667 | 267.5 | 73 | 0.44 | 0.0147 | 4.5 | 0.1059 | Sundaram, B.N., 1998. The effects of oxygen on Synthetic crude oil fouling, Department of Chemical and Bio-Resource Engineering. University of British Columbia, Vancouver.
867.896 | 66.3333 | 267.34 | 73.6 | 0.44 | 0.0147 | 4.5 | 0.1037 | Sundaram, B.N., 1998. The effects of oxygen on Synthetic crude oil fouling, Department of Chemical and Bio-Resource Engineering. University of British Columbia, Vancouver.
867.896 | 66.5 | 268.81 | 74.55 | 0.44 | 0.0147 | 4.5 | 0.1063 | Sundaram, B.N., 1998. The effects of oxygen on Synthetic crude oil fouling, Department of Chemical and Bio-Resource Engineering. University of British Columbia, Vancouver.
867.896 | 66.6667 | 268.57 | 75.05 | 0.44 | 0.0147 | 4.5 | 0.1008 | Sundaram, B.N., 1998. The effects of oxygen on Synthetic crude oil fouling, Department of Chemical and Bio-Resource Engineering. University of British Columbia, Vancouver.
867.896 | 66.8333 | 270.81 | 75.5 | 0.44 | 0.0147 | 4.5 | 0.0998 | Sundaram, B.N., 1998. The effects of oxygen on Synthetic crude oil fouling, Department of Chemical and Bio-Resource Engineering. University of British Columbia, Vancouver.
867.896 | 67 | 269.76 | 75.65 | 0.44 | 0.0147 | 4.5 | 0.0988 | Sundaram, B.N., 1998. The effects of oxygen on Synthetic crude oil fouling, Department of Chemical and Bio-Resource Engineering. University of British Columbia, Vancouver.
867.896 | 67.1667 | 271.24 | 75.7 | 0.44 | 0.0147 | 4.5 | 0.0976 | Sundaram, B.N., 1998. The effects of oxygen on Synthetic crude oil fouling, Department of Chemical and Bio-Resource Engineering. University of British Columbia, Vancouver.
867.896 | 67.3333 | 269.99 | 75.75 | 0.44 | 0.0147 | 4.5 | 0.1012 | Sundaram, B.N., 1998. The effects of oxygen on Synthetic crude oil fouling, Department of Chemical and Bio-Resource Engineering. University of British Columbia, Vancouver.
867.896 | 67.5 | 269.96 | 75.9 | 0.44 | 0.0147 | 4.5 | 0.1019 | Sundaram, B.N., 1998. The effects of oxygen on Synthetic crude oil fouling, Department of Chemical and Bio-Resource Engineering. University of British Columbia, Vancouver.
867.896 | 67.6667 | 269.73 | 75.95 | 0.44 | 0.0147 | 4.5 | 0.0988 | Sundaram, B.N., 1998. The effects of oxygen on Synthetic crude oil fouling, Department of Chemical and Bio-Resource Engineering. University of British Columbia, Vancouver.
867.896 | 67.8333 | 270.56 | 75.95 | 0.44 | 0.0147 | 4.5 | 0.1047 | Sundaram, B.N., 1998. The effects of oxygen on Synthetic crude oil fouling, Department of Chemical and Bio-Resource Engineering. University of British Columbia, Vancouver.
867.896 | 68 | 271.15 | 76 | 0.44 | 0.0147 | 4.5 | 0.1007 | Sundaram, B.N., 1998. The effects of oxygen on Synthetic crude oil fouling, Department of Chemical and Bio-Resource Engineering. University of British Columbia, Vancouver.
867.896 | 68.1667 | 206.11 | 76.15 | 0.44 | 0.0147 | 4.5 | 1.3956 | Sundaram, B.N., 1998. The effects of oxygen on Synthetic crude oil fouling, Department of Chemical and Bio-Resource Engineering. University of British Columbia, Vancouver.
867.896 | 68.3333 | 271.59 | 76.25 | 0.44 | 0.0147 | 4.5 | 0.105 | Sundaram, B.N., 1998. The effects of oxygen on Synthetic crude oil fouling, Department of Chemical and Bio-Resource Engineering. University of British Columbia, Vancouver.
867.896 | 68.5 | 271.86 | 76.3 | 0.44 | 0.0147 | 4.5 | 0.1096 | Sundaram, B.N., 1998. The effects of oxygen on Synthetic crude oil fouling, Department of Chemical and Bio-Resource Engineering. University of British Columbia, Vancouver.
867.896 | 68.6667 | 271.42 | 76.25 | 0.44 | 0.0147 | 4.5 | 0.1008 | Sundaram, B.N., 1998. The effects of oxygen on Synthetic crude oil fouling, Department of Chemical and Bio-Resource Engineering. University of British Columbia, Vancouver.
867.896 | 68.8333 | 272.63 | 76.4 | 0.44 | 0.0147 | 4.5 | 0.1113 | Sundaram, B.N., 1998. The effects of oxygen on Synthetic crude oil fouling, Department of Chemical and Bio-Resource Engineering. University of British Columbia, Vancouver.
867.896 | 69 | 272.12 | 76.4 | 0.44 | 0.0147 | 4.5 | 0.1053 | Sundaram, B.N., 1998. The effects of oxygen on Synthetic crude oil fouling, Department of Chemical and Bio-Resource Engineering. University of British Columbia, Vancouver.
867.896 | 69.1667 | 271.73 | 76.55 | 0.44 | 0.0147 | 4.5 | 0.1059 | Sundaram, B.N., 1998. The effects of oxygen on Synthetic crude oil fouling, Department of Chemical and Bio-Resource Engineering. University of British Columbia, Vancouver.
867.896 | 69.3333 | 272 | 76.55 | 0.44 | 0.0147 | 4.5 | 0.109 | Sundaram, B.N., 1998. The effects of oxygen on Synthetic crude oil fouling, Department of Chemical and Bio-Resource Engineering. University of British Columbia, Vancouver.
867.896 | 69.5 | 272.18 | 76.75 | 0.44 | 0.0147 | 4.5 | 0.1021 | Sundaram, B.N., 1998. The effects of oxygen on Synthetic crude oil fouling, Department of Chemical and Bio-Resource Engineering. University of British Columbia, Vancouver.
867.896 | 69.3333 | 272.53 | 76.75 | 0.44 | 0.0147 | 4.5 | 0.109 | Sundaram, B.N., 1998. The effects of oxygen on Synthetic crude oil fouling, Department of Chemical and Bio-Resource Engineering. University of British Columbia, Vancouver.
867.896 | 69.8333 | 271.44 | 76.85 | 0.44 | 0.0147 | 4.5 | 0.106 | Sundaram, B.N., 1998. The effects of oxygen on Synthetic crude oil fouling, Department of Chemical and Bio-Resource Engineering. University of British Columbia, Vancouver.
867.896 | 70 | 270.71 | 76.85 | 0.44 | 0.0147 | 4.5 | 0.106 | Sundaram, B.N., 1998. The effects of oxygen on Synthetic crude oil fouling, Department of Chemical and Bio-Resource Engineering. University of British Columbia, Vancouver.
867.896 | 70.1667 | 271.71 | 77 | 0.44 | 0.0147 | 4.5 | 0.1086 | Sundaram, B.N., 1998. The effects of oxygen on Synthetic crude oil fouling, Department of Chemical and Bio-Resource Engineering. University of British Columbia, Vancouver.
867.896 | 70.3333 | 271.91 | 77.05 | 0.44 | 0.0147 | 4.5 | 0.1111 | Sundaram, B.N., 1998. The effects of oxygen on Synthetic crude oil fouling, Department of Chemical and Bio-Resource Engineering. University of British Columbia, Vancouver.
867.896 | 70.5 | 271.28 | 77.1 | 0.44 | 0.0147 | 4.5 | 0.1076 | Sundaram, B.N., 1998. The effects of oxygen on Synthetic crude oil fouling, Department of Chemical and Bio-Resource Engineering. University of British Columbia, Vancouver.
867.896 | 70.6667 | 271.61 | 77.15 | 0.44 | 0.0147 | 4.5 | 0.1091 | Sundaram, B.N., 1998. The effects of oxygen on Synthetic crude oil fouling, Department of Chemical and Bio-Resource Engineering. University of British Columbia, Vancouver.
867.896 | 70.8333 | 275.07 | 77.35 | 0.44 | 0.0147 | 4.5 | 0.1069 | Sundaram, B.N., 1998. The effects of oxygen on Synthetic crude oil fouling, Department of Chemical and Bio-Resource Engineering. University of British Columbia, Vancouver.
867.896 | 4.3333 | 276.42 | 80.25 | 0.44 | 0.0147 | 0 | 0.001 | Sundaram, B.N., 1998. The effects of oxygen on Synthetic crude oil fouling, Department of Chemical and Bio-Resource Engineering. University of British Columbia, Vancouver.
867.896 | 4.5 | 279.21 | 80.3 | 0.44 | 0.0147 | 0 | 0.0024 | Sundaram, B.N., 1998. The effects of oxygen on Synthetic crude oil fouling, Department of Chemical and Bio-Resource Engineering. University of British Columbia, Vancouver.
867.896 | 4.6667 | 279.02 | 80.3 | 0.44 | 0.0147 | 0 | 0.0023 | Sundaram, B.N., 1998. The effects of oxygen on Synthetic crude oil fouling, Department of Chemical and Bio-Resource Engineering. University of British Columbia, Vancouver.
867.896 | 4.8333 | 279.12 | 60.35 | 0.44 | 0.0147 | 0 | 0.0024 | Sundaram, B.N., 1998. The effects of oxygen on Synthetic crude oil fouling, Department of Chemical and Bio-Resource Engineering. University of British Columbia, Vancouver.
867.896 | 5 | 279.15 | 60.4 | 0.44 | 0.0147 | 0 | 0.0028 | Sundaram, B.N., 1998. The effects of oxygen on Synthetic crude oil fouling, Department of Chemical and Bio-Resource Engineering. University of British Columbia, Vancouver.
867.896 | 5.1667 | 280.19 | 80.5 | 0.44 | 0.0147 | 0 | 0.005 | Sundaram, B.N., 1998. The effects of oxygen on Synthetic crude oil fouling, Department of Chemical and Bio-Resource Engineering. University of British Columbia, Vancouver.
867.896 | 5.3333 | 280.22 | 80.55 | 0.44 | 0.0147 | 0 | 0.005 | Sundaram, B.N., 1998. The effects of oxygen on Synthetic crude oil fouling, Department of Chemical and Bio-Resource Engineering. University of British Columbia, Vancouver.
867.896 | 5.5 | 280.65 | 80.75 | 0.44 | 0.0147 | 0 | 0.0056 | Sundaram, B.N., 1998. The effects of oxygen on Synthetic crude oil fouling, Department of Chemical and Bio-Resource Engineering. University of British Columbia, Vancouver.
867.896 | 5.6667 | 280.69 | 60.8 | 0.44 | 0.0147 | 0 | 0.0059 | Sundaram, B.N., 1998. The effects of oxygen on Synthetic crude oil fouling, Department of Chemical and Bio-Resource Engineering. University of British Columbia, Vancouver.
867.896 | 5.8333 | 281.12 | 60.9 | 0.44 | 0.0147 | 0 | 0.0067 | Sundaram, B.N., 1998. The effects of oxygen on Synthetic crude oil fouling, Department of Chemical and Bio-Resource Engineering. University of British Columbia, Vancouver.
867.896 | 6 | 281.32 | 60.9 | 0.44 | 0.0147 | 0 | 0.0072 | Sundaram, B.N., 1998. The effects of oxygen on Synthetic crude oil fouling, Department of Chemical and Bio-Resource Engineering. University of British Columbia, Vancouver.
867.896 | 6.1667 | 281.85 | 80.9 | 0.44 | 0.0147 | 0 | 0.0081 | Sundaram, B.N., 1998. The effects of oxygen on Synthetic crude oil fouling, Department of Chemical and Bio-Resource Engineering. University of British Columbia, Vancouver.
867.896 | 6.3333 | 281.96 | 81 | 0.44 | 0.0147 | 0 | 0.0078 | Sundaram, B.N., 1998. The effects of oxygen on Synthetic crude oil fouling, Department of Chemical and Bio-Resource Engineering. University of British Columbia, Vancouver.
867.896 | 6.5 | 282.19 | 81 | 0.44 | 0.0147 | 0 | 0.0091 | Sundaram, B.N., 1998. The effects of oxygen on Synthetic crude oil fouling, Department of Chemical and Bio-Resource Engineering. University of British Columbia, Vancouver.
867.896 | 6.6667 | 282.56 | 81 | 0.44 | 0.0147 | 0 | 0.01 | Sundaram, B.N., 1998. The effects of oxygen on Synthetic crude oil fouling, Department of Chemical and Bio-Resource Engineering. University of British Columbia, Vancouver.
867.896 | 6.8333 | 282.66 | 61 | 0.44 | 0.0147 | 0 | 0.0102 | Sundaram, B.N., 1998. The effects of oxygen on Synthetic crude oil fouling, Department of Chemical and Bio-Resource Engineering. University of British Columbia, Vancouver.
867.896 | 7 | 282.79 | 81 | 0.44 | 0.0147 | 0 | 0.0105 | Sundaram, B.N., 1998. The effects of oxygen on Synthetic crude oil fouling, Department of Chemical and Bio-Resource Engineering. University of British Columbia, Vancouver.
867.896 | 7.1667 | 282.53 | 81.05 | 0.44 | 0.0147 | 0 | 0.0106 | Sundaram, B.N., 1998. The effects of oxygen on Synthetic crude oil fouling, Department of Chemical and Bio-Resource Engineering. University of British Columbia, Vancouver.
867.896 | 7.3333 | 283.29 | 81.1 | 0.44 | 0.0147 | 0 | 0.0119 | Sundaram, B.N., 1998. The effects of oxygen on Synthetic crude oil fouling, Department of Chemical and Bio-Resource Engineering. University of British Columbia, Vancouver.
867.896 | 7.5 | 283.29 | 81.15 | 0.44 | 0.0147 | 0 | 0.0118 | Sundaram, B.N., 1998. The effects of oxygen on Synthetic crude oil fouling, Department of Chemical and Bio-Resource Engineering. University of British Columbia, Vancouver.
867.896 | 7.6667 | 283.36 | 81.15 | 0.44 | 0.0147 | 0 | 0.0123 | Sundaram, B.N., 1998. The effects of oxygen on Synthetic crude oil fouling, Department of Chemical and Bio-Resource Engineering. University of British Columbia, Vancouver.
867.896 | 7.8333 | 283.66 | 81.15 | 0.44 | 0.0147 | 0 | 0.0127 | Sundaram, B.N., 1998. The effects of oxygen on Synthetic crude oil fouling, Department of Chemical and Bio-Resource Engineering. University of British Columbia, Vancouver.
867.896 | 8 | 284.19 | 81.2 | 0.44 | 0.0147 | 0 | 0.0136 | Sundaram, B.N., 1998. The effects of oxygen on Synthetic crude oil fouling, Department of Chemical and Bio-Resource Engineering. University of British Columbia, Vancouver.
867.896 | 8.1667 | 264.26 | 81.1 | 0.44 | 0.0147 | 0 | 0.0138 | Sundaram, B.N., 1998. The effects of oxygen on Synthetic crude oil fouling, Department of Chemical and Bio-Resource Engineering. University of British Columbia, Vancouver.
867.896 | 8.3333 | 264.5 | 81.1 | 0.44 | 0.0147 | 0 | 0.0152 | Sundaram, B.N., 1998. The effects of oxygen on Synthetic crude oil fouling, Department of Chemical and Bio-Resource Engineering. University of British Columbia, Vancouver.
867.896 | 8.5 | 264.56 | 81.1 | 0.44 | 0.0147 | 0 | 0.015 | Sundaram, B.N., 1998. The effects of oxygen on Synthetic crude oil fouling, Department of Chemical and Bio-Resource Engineering. University of British Columbia, Vancouver.
867.896 | 8.6667 | 284.66 | 81.1 | 0.44 | 0.0147 | 0 | 0.0157 | Sundaram, B.N., 1998. The effects of oxygen on Synthetic crude oil fouling, Department of Chemical and Bio-Resource Engineering. University of British Columbia, Vancouver.
867.896 | 8.8333 | 285.19 | 81.2 | 0.44 | 0.0147 | 0 | 0.0162 | Sundaram, B.N., 1998. The effects of oxygen on Synthetic crude oil fouling, Department of Chemical and Bio-Resource Engineering. University of British Columbia, Vancouver.
867.896 | 9 | 285.06 | 61.2 | 0.44 | 0.0147 | 0 | 0.0159 | Sundaram, B.N., 1998. The effects of oxygen on Synthetic crude oil fouling, Department of Chemical and Bio-Resource Engineering. University of British Columbia, Vancouver.
867.896 | 9.1667 | 285.42 | 61.25 | 0.44 | 0.0147 | 0 | 0.0163 | Sundaram, B.N., 1998. The effects of oxygen on Synthetic crude oil fouling, Department of Chemical and Bio-Resource Engineering. University of British Columbia, Vancouver.
867.896 | 9.3333 | 285.29 | 61.35 | 0.44 | 0.0147 | 0 | 0.0157 | Sundaram, B.N., 1998. The effects of oxygen on Synthetic crude oil fouling, Department of Chemical and Bio-Resource Engineering. University of British Columbia, Vancouver.
867.896 | 9.5 | 285.66 | 61.35 | 0.44 | 0.0147 | 0 | 0.0174 | Sundaram, B.N., 1998. The effects of oxygen on Synthetic crude oil fouling, Department of Chemical and Bio-Resource Engineering. University of British Columbia, Vancouver.
867.896 | 9.6667 | 286.03 | 81.4 | 0.44 | 0.0147 | 0 | 0.0178 | Sundaram, B.N., 1998. The effects of oxygen on Synthetic crude oil fouling, Department of Chemical and Bio-Resource Engineering. University of British Columbia, Vancouver.
867.896 | 9.8333 | 286.59 | 61.35 | 0.44 | 0.0147 | 0 | 0.0169 | Sundaram, B.N., 1998. The effects of oxygen on Synthetic crude oil fouling, Department of Chemical and Bio-Resource Engineering. University of British Columbia, Vancouver.
867.896 | 10 | 286.8 | 81.45 | 0.44 | 0.0147 | 0 | 0.0199 | Sundaram, B.N., 1998. The effects of oxygen on Synthetic crude oil fouling, Department of Chemical and Bio-Resource Engineering. University of British Columbia, Vancouver.
867.896 | 10.1667 | 287.03 | 81.5 | 0.44 | 0.0147 | 0 | 0.0204 | Sundaram, B.N., 1998. The effects of oxygen on Synthetic crude oil fouling, Department of Chemical and Bio-Resource Engineering. University of British Columbia, Vancouver.
867.896 | 10.3333 | 287 | 81.5 | 0.44 | 0.0147 | 0 | 0.0207 | Sundaram, B.N., 1998. The effects of oxygen on Synthetic crude oil fouling, Department of Chemical and Bio-Resource Engineering. University of British Columbia, Vancouver.
867.896 | 10.5 | 287.53 | 81.65 | 0.44 | 0.0147 | 0 | 0.0216 | Sundaram, B.N., 1998. The effects of oxygen on Synthetic crude oil fouling, Department of Chemical and Bio-Resource Engineering. University of British Columbia, Vancouver.
867.896 | 10.6667 | 287.76 | 81.65 | 0.44 | 0.0147 | 0 | 0.0216 | Sundaram, B.N., 1998. The effects of oxygen on Synthetic crude oil fouling, Department of Chemical and Bio-Resource Engineering. University of British Columbia, Vancouver.
867.896 | 10.8333 | 287.73 | 81.7 | 0.44 | 0.0147 | 0 | 0.022 | Sundaram, B.N., 1998. The effects of oxygen on Synthetic crude oil fouling, Department of Chemical and Bio-Resource Engineering. University of British Columbia, Vancouver.
867.896 | 11 | 287.9 | 81.75 | 0.44 | 0.0147 | 0 | 0.0219 | Sundaram, B.N., 1998. The effects of oxygen on Synthetic crude oil fouling, Department of Chemical and Bio-Resource Engineering. University of British Columbia, Vancouver.
867.896 | 11.1667 | 288.17 | 81.75 | 0.44 | 0.0147 | 0 | 0.0229 | Sundaram, B.N., 1998. The effects of oxygen on Synthetic crude oil fouling, Department of Chemical and Bio-Resource Engineering. University of British Columbia, Vancouver.
867.896 | 11.3333 | 288.57 | 81.75 | 0.44 | 0.0147 | 0 | 0.0239 | Sundaram, B.N., 1998. The effects of oxygen on Synthetic crude oil fouling, Department of Chemical and Bio-Resource Engineering. University of British Columbia, Vancouver.
867.896 | 11.5 | 288.33 | 81.85 | 0.44 | 0.0147 | 0 | 0.0231 | Sundaram, B.N., 1998. The effects of oxygen on Synthetic crude oil fouling, Department of Chemical and Bio-Resource Engineering. University of British Columbia, Vancouver.
867.896 | 11.6667 | 288.6 | 81.8 | 0.44 | 0.0147 | 0 | 0.0239 | Sundaram, B.N., 1998. The effects of oxygen on Synthetic crude oil fouling, Department of Chemical and Bio-Resource Engineering. University of British Columbia, Vancouver.
867.896 | 11.8333 | 288.97 | 81.85 | 0.44 | 0.0147 | 0 | 0.0246 | Sundaram, B.N., 1998. The effects of oxygen on Synthetic crude oil fouling, Department of Chemical and Bio-Resource Engineering. University of British Columbia, Vancouver.
867.896 | 12 | 288.97 | 62 | 0.44 | 0.0147 | 0 | 0.0247 | Sundaram, B.N., 1998. The effects of oxygen on Synthetic crude oil fouling, Department of Chemical and Bio-Resource Engineering. University of British Columbia, Vancouver.
867.896 | 12.1667 | 288.9 | 81.65 | 0.44 | 0.0147 | 0 | 0.0249 | Sundaram, B.N., 1998. The effects of oxygen on Synthetic crude oil fouling, Department of Chemical and Bio-Resource Engineering. University of British Columbia, Vancouver.
867.896 | 12.3333 | 289.47 | 61.95 | 0.44 | 0.0147 | 0 | 0.0256 | Sundaram, B.N., 1998. The effects of oxygen on Synthetic crude oil fouling, Department of Chemical and Bio-Resource Engineering. University of British Columbia, Vancouver.
867.896 | 12.5 | 290.1 | 81.95 | 0.44 | 0.0147 | 0 | 0.0275 | Sundaram, B.N., 1998. The effects of oxygen on Synthetic crude oil fouling, Department of Chemical and Bio-Resource Engineering. University of British Columbia, Vancouver.
867.896 | 12.6667 | 289.67 | 82 | 0.44 | 0.0147 | 0 | 0.0264 | Sundaram, B.N., 1998. The effects of oxygen on Synthetic crude oil fouling, Department of Chemical and Bio-Resource Engineering. University of British Columbia, Vancouver.
867.896 | 12.8333 | 289.9 | 82 | 0.44 | 0.0147 | 0 | 0.0265 | Sundaram, B.N., 1998. The effects of oxygen on Synthetic crude oil fouling, Department of Chemical and Bio-Resource Engineering. University of British Columbia, Vancouver.
867.896 | 13 | 289.87 | 82.1 | 0.44 | 0.0147 | 0 | 0.0266 | Sundaram, B.N., 1998. The effects of oxygen on Synthetic crude oil fouling, Department of Chemical and Bio-Resource Engineering. University of British Columbia, Vancouver.
867.896 | 13.1667 | 289.77 | 82.05 | 0.44 | 0.0147 | 0 | 0.0265 | Sundaram, B.N., 1998. The effects of oxygen on Synthetic crude oil fouling, Department of Chemical and Bio-Resource Engineering. University of British Columbia, Vancouver.
867.896 | 13.3333 | 289.7 | 82.15 | 0.44 | 0.0147 | 0 | 0.0261 | Sundaram, B.N., 1998. The effects of oxygen on Synthetic crude oil fouling, Department of Chemical and Bio-Resource Engineering. University of British Columbia, Vancouver.
867.896 | 13.5 | 290.07 | 62.25 | 0.44 | 0.0147 | 0 | 0.0267 | Sundaram, B.N., 1998. The effects of oxygen on Synthetic crude oil fouling, Department of Chemical and Bio-Resource Engineering. University of British Columbia, Vancouver.
867.896 | 13.6667 | 290.38 | 62.35 | 0.44 | 0.0147 | 0 | 0.0276 | Sundaram, B.N., 1998. The effects of oxygen on Synthetic crude oil fouling, Department of Chemical and Bio-Resource Engineering. University of British Columbia, Vancouver.
867.896 | 13.8333 | 290.44 | 62.25 | 0.44 | 0.0147 | 0 | 0.0276 | Sundaram, B.N., 1998. The effects of oxygen on Synthetic crude oil fouling, Department of Chemical and Bio-Resource Engineering. University of British Columbia, Vancouver.
867.896 | 14 | 290.31 | 62.25 | 0.44 | 0.0147 | 0 | 0.0277 | Sundaram, B.N., 1998. The effects of oxygen on Synthetic crude oil fouling, Department of Chemical and Bio-Resource Engineering. University of British Columbia, Vancouver.
867.896 | 14.1667 | 290.6 | 62.25 | 0.44 | 0.0147 | 0 | 0.028 | Sundaram, B.N., 1998. The effects of oxygen on Synthetic crude oil fouling, Department of Chemical and Bio-Resource Engineering. University of British Columbia, Vancouver.
867.896 | 14.3333 | 291.04 | 82.25 | 0.44 | 0.0147 | 0 | 0.0291 | Sundaram, B.N., 1998. The effects of oxygen on Synthetic crude oil fouling, Department of Chemical and Bio-Resource Engineering. University of British Columbia, Vancouver.
867.896 | 14.5 | 290.97 | 82.25 | 0.44 | 0.0147 | 0 | 0.0289 | Sundaram, B.N., 1998. The effects of oxygen on Synthetic crude oil fouling, Department of Chemical and Bio-Resource Engineering. University of British Columbia, Vancouver.
867.896 | 14.6667 | 291.28 | 82.35 | 0.44 | 0.0147 | 0 | 0.0298 | Sundaram, B.N., 1998. The effects of oxygen on Synthetic crude oil fouling, Department of Chemical and Bio-Resource Engineering. University of British Columbia, Vancouver.
867.896 | 14.8333 | 291.21 | 82.35 | 0.44 | 0.0147 | 0 | 0.0297 | Sundaram, B.N., 1998. The effects of oxygen on Synthetic crude oil fouling, Department of Chemical and Bio-Resource Engineering. University of British Columbia, Vancouver.
867.896 | 15 | 291.28 | 82.25 | 0.44 | 0.0147 | 0 | 0.0305 | Sundaram, B.N., 1998. The effects of oxygen on Synthetic crude oil fouling, Department of Chemical and Bio-Resource Engineering. University of British Columbia, Vancouver.
867.896 | 15.1667 | 291.93 | 62.35 | 0.44 | 0.0147 | 0 | 0.0306 | Sundaram, B.N., 1998. The effects of oxygen on Synthetic crude oil fouling, Department of Chemical and Bio-Resource Engineering. University of British Columbia, Vancouver.
867.896 | 15.3333 | 291.84 | 82.3 | 0.44 | 0.0147 | 0 | 0.0309 | Sundaram, B.N., 1998. The effects of oxygen on Synthetic crude oil fouling, Department of Chemical and Bio-Resource Engineering. University of British Columbia, Vancouver.
867.896 | 15.5 | 292.03 | 82.3 | 0.44 | 0.0147 | 0 | 0.031 | Sundaram, B.N., 1998. The effects of oxygen on Synthetic crude oil fouling, Department of Chemical and Bio-Resource Engineering. University of British Columbia, Vancouver.
867.896 | 15.6667 | 292.16 | 82.3 | 0.44 | 0.0147 | 0 | 0.0309 | Sundaram, B.N., 1998. The effects of oxygen on Synthetic crude oil fouling, Department of Chemical and Bio-Resource Engineering. University of British Columbia, Vancouver.
867.896 | 15.8333 | 292.53 | 82.35 | 0.44 | 0.0147 | 0 | 0.0312 | Sundaram, B.N., 1998. The effects of oxygen on Synthetic crude oil fouling, Department of Chemical and Bio-Resource Engineering. University of British Columbia, Vancouver.
867.896 | 16 | 292.53 | 82.35 | 0.44 | 0.0147 | 0 | 0.032 | Sundaram, B.N., 1998. The effects of oxygen on Synthetic crude oil fouling, Department of Chemical and Bio-Resource Engineering. University of British Columbia, Vancouver.
867.896 | 16.1667 | 292.6 | 82.35 | 0.44 | 0.0147 | 0 | 0.0322 | Sundaram, B.N., 1998. The effects of oxygen on Synthetic crude oil fouling, Department of Chemical and Bio-Resource Engineering. University of British Columbia, Vancouver.
867.896 | 16.3333 | 292.96 | 82.35 | 0.44 | 0.0147 | 0 | 0.0323 | Sundaram, B.N., 1998. The effects of oxygen on Synthetic crude oil fouling, Department of Chemical and Bio-Resource Engineering. University of British Columbia, Vancouver.
867.896 | 16.5 | 293.39 | 82.3 | 0.44 | 0.0147 | 0 | 0.0334 | Sundaram, B.N., 1998. The effects of oxygen on Synthetic crude oil fouling, Department of Chemical and Bio-Resource Engineering. University of British Columbia, Vancouver.
867.896 | 16.6667 | 293.2 | 82.35 | 0.44 | 0.0147 | 0 | 0.0332 | Sundaram, B.N., 1998. The effects of oxygen on Synthetic crude oil fouling, Department of Chemical and Bio-Resource Engineering. University of British Columbia, Vancouver.
867.896 | 16.8333 | 293.13 | 82.35 | 0.44 | 0.0147 | 0 | 0.0331 | Sundaram, B.N., 1998. The effects of oxygen on Synthetic crude oil fouling, Department of Chemical and Bio-Resource Engineering. University of British Columbia, Vancouver.
867.896 | 17 | 293.4 | 82.25 | 0.44 | 0.0147 | 0 | 0.0344 | Sundaram, B.N., 1998. The effects of oxygen on Synthetic crude oil fouling, Department of Chemical and Bio-Resource Engineering. University of British Columbia, Vancouver.
867.896 | 17.1667 | 293.6 | 82.4 | 0.44 | 0.0147 | 0 | 0.0345 | Sundaram, B.N., 1998. The effects of oxygen on Synthetic crude oil fouling, Department of Chemical and Bio-Resource Engineering. University of British Columbia, Vancouver.
867.896 | 17.3333 | 293.5 | 82.35 | 0.44 | 0.0147 | 0 | 0.0346 | Sundaram, B.N., 1998. The effects of oxygen on Synthetic crude oil fouling, Department of Chemical and Bio-Resource Engineering. University of British Columbia, Vancouver.
867.896 | 17.5 | 293.8 | 82.4 | 0.44 | 0.0147 | 0 | 0.0354 | Sundaram, B.N., 1998. The effects of oxygen on Synthetic crude oil fouling, Department of Chemical and Bio-Resource Engineering. University of British Columbia, Vancouver.
867.896 | 17.6667 | 293.7 | 82.5 | 0.44 | 0.0147 | 0 | 0.0349 | Sundaram, B.N., 1998. The effects of oxygen on Synthetic crude oil fouling, Department of Chemical and Bio-Resource Engineering. University of British Columbia, Vancouver.
867.896 | 17.8333 | 293.97 | 62.5 | 0.44 | 0.0147 | 0 | 0.0352 | Sundaram, B.N., 1998. The effects of oxygen on Synthetic crude oil fouling, Department of Chemical and Bio-Resource Engineering. University of British Columbia, Vancouver.
867.896 | 18 | 294.03 | 62.6 | 0.44 | 0.0147 | 0 | 0.0351 | Sundaram, B.N., 1998. The effects of oxygen on Synthetic crude oil fouling, Department of Chemical and Bio-Resource Engineering. University of British Columbia, Vancouver.
867.896 | 18.1667 | 294.2 | 62.65 | 0.44 | 0.0147 | 0 | 0.0349 | Sundaram, B.N., 1998. The effects of oxygen on Synthetic crude oil fouling, Department of Chemical and Bio-Resource Engineering. University of British Columbia, Vancouver.
867.896 | 18.3333 | 294.28 | 82.7 | 0.44 | 0.0147 | 0 | 0.0367 | Sundaram, B.N., 1998. The effects of oxygen on Synthetic crude oil fouling, Department of Chemical and Bio-Resource Engineering. University of British Columbia, Vancouver.
867.896 | 18.5 | 294.38 | 82.75 | 0.44 | 0.0147 | 0 | 0.0372 | Sundaram, B.N., 1998. The effects of oxygen on Synthetic crude oil fouling, Department of Chemical and Bio-Resource Engineering. University of British Columbia, Vancouver.
867.896 | 18.6667 | 293.79 | 81.1 | 0.44 | 0.0147 | 0 | 0.0407 | Sundaram, B.N., 1998. The effects of oxygen on Synthetic crude oil fouling, Department of Chemical and Bio-Resource Engineering. University of British Columbia, Vancouver.
867.896 | 18.8333 | 293.95 | 80.3 | 0.44 | 0.0147 | 0 | 0.0421 | Sundaram, B.N., 1998. The effects of oxygen on Synthetic crude oil fouling, Department of Chemical and Bio-Resource Engineering. University of British Columbia, Vancouver.
867.896 | 19 | 293.65 | 79 | 0.44 | 0.0147 | 0 | 0.045 | Sundaram, B.N., 1998. The effects of oxygen on Synthetic crude oil fouling, Department of Chemical and Bio-Resource Engineering. University of British Columbia, Vancouver.
867.896 | 19.1667 | 293.75 | 78.5 | 0.44 | 0.0147 | 0 | 0.0465 | Sundaram, B.N., 1998. The effects of oxygen on Synthetic crude oil fouling, Department of Chemical and Bio-Resource Engineering. University of British Columbia, Vancouver.
867.896 | 19.3333 | 294.06 | 78.4 | 0.44 | 0.0147 | 0 | 0.0488 | Sundaram, B.N., 1998. The effects of oxygen on Synthetic crude oil fouling, Department of Chemical and Bio-Resource Engineering. University of British Columbia, Vancouver.
867.896 | 19.5 | 294.23 | 78.55 | 0.44 | 0.0147 | 0 | 0.0488 | Sundaram, B.N., 1998. The effects of oxygen on Synthetic crude oil fouling, Department of Chemical and Bio-Resource Engineering. University of British Columbia, Vancouver.
867.896 | 19.6667 | 294.4 | 78.6 | 0.44 | 0.0147 | 0 | 0.0491 | Sundaram, B.N., 1998. The effects of oxygen on Synthetic crude oil fouling, Department of Chemical and Bio-Resource Engineering. University of British Columbia, Vancouver.
867.896 | 19.8333 | 294.2 | 78.7 | 0.44 | 0.0147 | 0 | 0.0492 | Sundaram, B.N., 1998. The effects of oxygen on Synthetic crude oil fouling, Department of Chemical and Bio-Resource Engineering. University of British Columbia, Vancouver.
867.896 | 20 | 295.92 | 79.05 | 0.44 | 0.0147 | 0 | 0.0432 | Sundaram, B.N., 1998. The effects of oxygen on Synthetic crude oil fouling, Department of Chemical and Bio-Resource Engineering. University of British Columbia, Vancouver.
867.896 | 20.1667 | 295.8 | 79.3 | 0.44 | 0.0147 | 0 | 0.0435 | Sundaram, B.N., 1998. The effects of oxygen on Synthetic crude oil fouling, Department of Chemical and Bio-Resource Engineering. University of British Columbia, Vancouver.
867.896 | 20.3333 | 295.06 | 79.4 | 0.44 | 0.0147 | 0 | 0.0483 | Sundaram, B.N., 1998. The effects of oxygen on Synthetic crude oil fouling, Department of Chemical and Bio-Resource Engineering. University of British Columbia, Vancouver.
867.896 | 20.5 | 294.97 | 79.3 | 0.44 | 0.0147 | 0 | 0.0496 | Sundaram, B.N., 1998. The effects of oxygen on Synthetic crude oil fouling, Department of Chemical and Bio-Resource Engineering. University of British Columbia, Vancouver.
867.896 | 20.6667 | 294.67 | 79.4 | 0.44 | 0.0147 | 0 | 0.0491 | Sundaram, B.N., 1998. The effects of oxygen on Synthetic crude oil fouling, Department of Chemical and Bio-Resource Engineering. University of British Columbia, Vancouver.
867.896 | 20.8333 | 295.07 | 79.65 | 0.44 | 0.0147 | 0 | 0.0495 | Sundaram, B.N., 1998. The effects of oxygen on Synthetic crude oil fouling, Department of Chemical and Bio-Resource Engineering. University of British Columbia, Vancouver.
867.896 | 21 | 295.08 | 79.7 | 0.44 | 0.0147 | 0 | 0.0498 | Sundaram, B.N., 1998. The effects of oxygen on Synthetic crude oil fouling, Department of Chemical and Bio-Resource Engineering. University of British Columbia, Vancouver.
867.896 | 21.1667 | 294.96 | 79.65 | 0.44 | 0.0147 | 0 | 0.0514 | Sundaram, B.N., 1998. The effects of oxygen on Synthetic crude oil fouling, Department of Chemical and Bio-Resource Engineering. University of British Columbia, Vancouver.
867.896 | 21.3333 | 296.92 | 80.05 | 0.44 | 0.0147 | 0 | 0.0432 | Sundaram, B.N., 1998. The effects of oxygen on Synthetic crude oil fouling, Department of Chemical and Bio-Resource Engineering. University of British Columbia, Vancouver.
867.896 | 21.5 | 296.8 | 79.3 | 0.44 | 0.0147 | 0 | 0.0455 | Sundaram, B.N., 1998. The effects of oxygen on Synthetic crude oil fouling, Department of Chemical and Bio-Resource Engineering. University of British Columbia, Vancouver.
867.896 | 21.6667 | 296.37 | 79 | 0.44 | 0.0147 | 0 | 0.0499 | Sundaram, B.N., 1998. The effects of oxygen on Synthetic crude oil fouling, Department of Chemical and Bio-Resource Engineering. University of British Columbia, Vancouver.
867.896 | 21.8333 | 295.69 | 79.1 | 0.44 | 0.0147 | 0 | 0.0497 | Sundaram, B.N., 1998. The effects of oxygen on Synthetic crude oil fouling, Department of Chemical and Bio-Resource Engineering. University of British Columbia, Vancouver.
867.896 | 22 | 295.63 | 79.25 | 0.44 | 0.0147 | 0 | 0.0501 | Sundaram, B.N., 1998. The effects of oxygen on Synthetic crude oil fouling, Department of Chemical and Bio-Resource Engineering. University of British Columbia, Vancouver.
867.896 | 22.1667 | 295.2 | 77.15 | 0.44 | 0.0147 | 0 | 0.0555 | Sundaram, B.N., 1998. The effects of oxygen on Synthetic crude oil fouling, Department of Chemical and Bio-Resource Engineering. University of British Columbia, Vancouver.
867.896 | 22.3333 | 296.12 | 75.8 | 0.44 | 0.0147 | 0 | 0.0553 | Sundaram, B.N., 1998. The effects of oxygen on Synthetic crude oil fouling, Department of Chemical and Bio-Resource Engineering. University of British Columbia, Vancouver.
867.896 | 22.5 | 295.34 | 75.4 | 0.44 | 0.0147 | 0 | 0.0601 | Sundaram, B.N., 1998. The effects of oxygen on Synthetic crude oil fouling, Department of Chemical and Bio-Resource Engineering. University of British Columbia, Vancouver.
867.896 | 22.6667 | 295.08 | 75.2 | 0.44 | 0.0147 | 0 | 0.0608 | Sundaram, B.N., 1998. The effects of oxygen on Synthetic crude oil fouling, Department of Chemical and Bio-Resource Engineering. University of British Columbia, Vancouver.
867.896 | 22.8333 | 294.67 | 75.2 | 0.44 | 0.0147 | 0 | 0.0594 | Sundaram, B.N., 1998. The effects of oxygen on Synthetic crude oil fouling, Department of Chemical and Bio-Resource Engineering. University of British Columbia, Vancouver.
867.896 | 23 | 295.92 | 75.3 | 0.44 | 0.0147 | 0 | 0.056 | Sundaram, B.N., 1998. The effects of oxygen on Synthetic crude oil fouling, Department of Chemical and Bio-Resource Engineering. University of British Columbia, Vancouver.
867.896 | 23.1667 | 294.5 | 75.3 | 0.44 | 0.0147 | 0 | 0.0618 | Sundaram, B.N., 1998. The effects of oxygen on Synthetic crude oil fouling, Department of Chemical and Bio-Resource Engineering. University of British Columbia, Vancouver.
867.896 | 23.3333 | 296.15 | 75.55 | 0.44 | 0.0147 | 0 | 0.0551 | Sundaram, B.N., 1998. The effects of oxygen on Synthetic crude oil fouling, Department of Chemical and Bio-Resource Engineering. University of British Columbia, Vancouver.
867.896 | 23.5 | 296.86 | 75.7 | 0.44 | 0.0147 | 0 | 0.0565 | Sundaram, B.N., 1998. The effects of oxygen on Synthetic crude oil fouling, Department of Chemical and Bio-Resource Engineering. University of British Columbia, Vancouver.
867.896 | 23.6667 | 296.52 | 75.8 | 0.44 | 0.0147 | 0 | 0.0563 | Sundaram, B.N., 1998. The effects of oxygen on Synthetic crude oil fouling, Department of Chemical and Bio-Resource Engineering. University of British Columbia, Vancouver.
867.896 | 23.8333 | 296.58 | 76.05 | 0.44 | 0.0147 | 0 | 0.0549 | Sundaram, B.N., 1998. The effects of oxygen on Synthetic crude oil fouling, Department of Chemical and Bio-Resource Engineering. University of British Columbia, Vancouver.
867.896 | 24 | 296.89 | 76.2 | 0.44 | 0.0147 | 0 | 0.0558 | Sundaram, B.N., 1998. The effects of oxygen on Synthetic crude oil fouling, Department of Chemical and Bio-Resource Engineering. University of British Columbia, Vancouver.
867.896 | 24.1667 | 296.89 | 76.2 | 0.44 | 0.0147 | 0 | 0.0558 | Sundaram, B.N., 1998. The effects of oxygen on Synthetic crude oil fouling, Department of Chemical and Bio-Resource Engineering. University of British Columbia, Vancouver.
867.896 | 24.3333 | 296.99 | 76.15 | 0.44 | 0.0147 | 0 | 0.057 | Sundaram, B.N., 1998. The effects of oxygen on Synthetic crude oil fouling, Department of Chemical and Bio-Resource Engineering. University of British Columbia, Vancouver.
867.896 | 24.5 | 296.86 | 76.2 | 0.44 | 0.0147 | 0 | 0.0561 | Sundaram, B.N., 1998. The effects of oxygen on Synthetic crude oil fouling, Department of Chemical and Bio-Resource Engineering. University of British Columbia, Vancouver.
867.896 | 24.6667 | 296.59 | 76.3 | 0.44 | 0.0147 | 0 | 0.0552 | Sundaram, B.N., 1998. The effects of oxygen on Synthetic crude oil fouling, Department of Chemical and Bio-Resource Engineering. University of British Columbia, Vancouver.
867.896 | 24.8333 | 296.92 | 76.45 | 0.44 | 0.0147 | 0 | 0.0557 | Sundaram, B.N., 1998. The effects of oxygen on Synthetic crude oil fouling, Department of Chemical and Bio-Resource Engineering. University of British Columbia, Vancouver.
867.896 | 25 | 297.22 | 76.45 | 0.44 | 0.0147 | 0 | 0.0564 | Sundaram, B.N., 1998. The effects of oxygen on Synthetic crude oil fouling, Department of Chemical and Bio-Resource Engineering. University of British Columbia, Vancouver.
867.896 | 25.1667 | 297.26 | 76.5 | 0.44 | 0.0147 | 0 | 0.0564 | Sundaram, B.N., 1998. The effects of oxygen on Synthetic crude oil fouling, Department of Chemical and Bio-Resource Engineering. University of British Columbia, Vancouver.
867.896 | 25.3333 | 297.43 | 76.55 | 0.44 | 0.0147 | 0 | 0.0571 | Sundaram, B.N., 1998. The effects of oxygen on Synthetic crude oil fouling, Department of Chemical and Bio-Resource Engineering. University of British Columbia, Vancouver.
867.896 | 25.5 | 297.68 | 76.6 | 0.44 | 0.0147 | 0 | 0.0571 | Sundaram, B.N., 1998. The effects of oxygen on Synthetic crude oil fouling, Department of Chemical and Bio-Resource Engineering. University of British Columbia, Vancouver.
867.896 | 25.6667 | 297.59 | 76.7 | 0.44 | 0.0147 | 0 | 0.0567 | Sundaram, B.N., 1998. The effects of oxygen on Synthetic crude oil fouling, Department of Chemical and Bio-Resource Engineering. University of British Columbia, Vancouver.
867.896 | 25.8333 | 297.66 | 76.75 | 0.44 | 0.0147 | 0 | 0.0572 | Sundaram, B.N., 1998. The effects of oxygen on Synthetic crude oil fouling, Department of Chemical and Bio-Resource Engineering. University of British Columbia, Vancouver.
867.896 | 26 | 297.76 | 78.8 | 0.44 | 0.0147 | 0 | 0.0568 | Sundaram, B.N., 1998. The effects of oxygen on Synthetic crude oil fouling, Department of Chemical and Bio-Resource Engineering. University of British Columbia, Vancouver.
867.896 | 26.1667 | 298.16 | 76.7 | 0.44 | 0.0147 | 0 | 0.058 | Sundaram, B.N., 1998. The effects of oxygen on Synthetic crude oil fouling, Department of Chemical and Bio-Resource Engineering. University of British Columbia, Vancouver.
867.896 | 26.3333 | 298.26 | 76.85 | 0.44 | 0.0147 | 0 | 0.0579 | Sundaram, B.N., 1998. The effects of oxygen on Synthetic crude oil fouling, Department of Chemical and Bio-Resource Engineering. University of British Columbia, Vancouver.
867.896 | 26.5 | 298.19 | 76.95 | 0.44 | 0.0147 | 0 | 0.058 | Sundaram, B.N., 1998. The effects of oxygen on Synthetic crude oil fouling, Department of Chemical and Bio-Resource Engineering. University of British Columbia, Vancouver.
867.896 | 26.6667 | 297.83 | 77.05 | 0.44 | 0.0147 | 0 | 0.0568 | Sundaram, B.N., 1998. The effects of oxygen on Synthetic crude oil fouling, Department of Chemical and Bio-Resource Engineering. University of British Columbia, Vancouver.
867.896 | 26.8333 | 297.99 | 76.95 | 0.44 | 0.0147 | 0 | 0.0575 | Sundaram, B.N., 1998. The effects of oxygen on Synthetic crude oil fouling, Department of Chemical and Bio-Resource Engineering. University of British Columbia, Vancouver.
867.896 | 27 | 298.56 | 76.95 | 0.44 | 0.0147 | 0 | 0.0593 | Sundaram, B.N., 1998. The effects of oxygen on Synthetic crude oil fouling, Department of Chemical and Bio-Resource Engineering. University of British Columbia, Vancouver.
867.896 | 27.1667 | 298.4 | 76.95 | 0.44 | 0.0147 | 0 | 0.0589 | Sundaram, B.N., 1998. The effects of oxygen on Synthetic crude oil fouling, Department of Chemical and Bio-Resource Engineering. University of British Columbia, Vancouver.
867.896 | 27.3333 | 298.6 | 76.95 | 0.44 | 0.0147 | 0 | 0.0594 | Sundaram, B.N., 1998. The effects of oxygen on Synthetic crude oil fouling, Department of Chemical and Bio-Resource Engineering. University of British Columbia, Vancouver.
867.896 | 27.5 | 298.43 | 77.05 | 0.44 | 0.0147 | 0 | 0.0587 | Sundaram, B.N., 1998. The effects of oxygen on Synthetic crude oil fouling, Department of Chemical and Bio-Resource Engineering. University of British Columbia, Vancouver.
867.896 | 27.6667 | 298.66 | 77.05 | 0.44 | 0.0147 | 0 | 0.0589 | Sundaram, B.N., 1998. The effects of oxygen on Synthetic crude oil fouling, Department of Chemical and Bio-Resource Engineering. University of British Columbia, Vancouver.
867.896 | 27.8333 | 298.69 | 77.05 | 0.44 | 0.0147 | 0 | 0.0589 | Sundaram, B.N., 1998. The effects of oxygen on Synthetic crude oil fouling, Department of Chemical and Bio-Resource Engineering. University of British Columbia, Vancouver.
867.896 | 28 | 299.06 | 77.1 | 0.44 | 0.0147 | 0 | 0.0601 | Sundaram, B.N., 1998. The effects of oxygen on Synthetic crude oil fouling, Department of Chemical and Bio-Resource Engineering. University of British Columbia, Vancouver.
867.896 | 28.1667 | 299.3 | 77.1 | 0.44 | 0.0147 | 0 | 0.0612 | Sundaram, B.N., 1998. The effects of oxygen on Synthetic crude oil fouling, Department of Chemical and Bio-Resource Engineering. University of British Columbia, Vancouver.
867.896 | 28.3333 | 298.73 | 77.1 | 0.44 | 0.0147 | 0 | 0.0593 | Sundaram, B.N., 1998. The effects of oxygen on Synthetic crude oil fouling, Department of Chemical and Bio-Resource Engineering. University of British Columbia, Vancouver.
867.896 | 28.5 | 299.2 | 77.1 | 0.44 | 0.0147 | 0 | 0.0605 | Sundaram, B.N., 1998. The effects of oxygen on Synthetic crude oil fouling, Department of Chemical and Bio-Resource Engineering. University of British Columbia, Vancouver.
867.896 | 28.6667 | 299.33 | 77.2 | 0.44 | 0.0147 | 0 | 0.061 | Sundaram, B.N., 1998. The effects of oxygen on Synthetic crude oil fouling, Department of Chemical and Bio-Resource Engineering. University of British Columbia, Vancouver.
867.896 | 28.8333 | 298.97 | 77.2 | 0.44 | 0.0147 | 0 | 0.0606 | Sundaram, B.N., 1998. The effects of oxygen on Synthetic crude oil fouling, Department of Chemical and Bio-Resource Engineering. University of British Columbia, Vancouver.
867.896 | 29 | 299.1 | 77.2 | 0.44 | 0.0147 | 0 | 0.0604 | Sundaram, B.N., 1998. The effects of oxygen on Synthetic crude oil fouling, Department of Chemical and Bio-Resource Engineering. University of British Columbia, Vancouver.
867.896 | 29.1667 | 299.17 | 77.2 | 0.44 | 0.0147 | 0 | 0.0606 | Sundaram, B.N., 1998. The effects of oxygen on Synthetic crude oil fouling, Department of Chemical and Bio-Resource Engineering. University of British Columbia, Vancouver.
867.896 | 29.3333 | 298.94 | 77.3 | 0.44 | 0.0147 | 0 | 0.0602 | Sundaram, B.N., 1998. The effects of oxygen on Synthetic crude oil fouling, Department of Chemical and Bio-Resource Engineering. University of British Columbia, Vancouver.
867.896 | 29.5 | 299.31 | 77.3 | 0.44 | 0.0147 | 0 | 0.0616 | Sundaram, B.N., 1998. The effects of oxygen on Synthetic crude oil fouling, Department of Chemical and Bio-Resource Engineering. University of British Columbia, Vancouver.
867.896 | 29.6667 | 298.85 | 77.3 | 0.44 | 0.0147 | 0 | 0.0609 | Sundaram, B.N., 1998. The effects of oxygen on Synthetic crude oil fouling, Department of Chemical and Bio-Resource Engineering. University of British Columbia, Vancouver.
867.896 | 29.8333 | 299.51 | 77.4 | 0.44 | 0.0147 | 0 | 0.0618 | Sundaram, B.N., 1998. The effects of oxygen on Synthetic crude oil fouling, Department of Chemical and Bio-Resource Engineering. University of British Columbia, Vancouver.
867.896 | 30 | 299.52 | 77.45 | 0.44 | 0.0147 | 0 | 0.0626 | Sundaram, B.N., 1998. The effects of oxygen on Synthetic crude oil fouling, Department of Chemical and Bio-Resource Engineering. University of British Columbia, Vancouver.
867.896 | 30.1667 | 299.21 | 77.5 | 0.44 | 0.0147 | 0 | 0.0613 | Sundaram, B.N., 1998. The effects of oxygen on Synthetic crude oil fouling, Department of Chemical and Bio-Resource Engineering. University of British Columbia, Vancouver.
867.896 | 30.3333 | 298.66 | 77.55 | 0.44 | 0.0147 | 0 | 0.0611 | Sundaram, B.N., 1998. The effects of oxygen on Synthetic crude oil fouling, Department of Chemical and Bio-Resource Engineering. University of British Columbia, Vancouver.
867.896 | 30.5 | 299.76 | 77.55 | 0.44 | 0.0147 | 0 | 0.0638 | Sundaram, B.N., 1998. The effects of oxygen on Synthetic crude oil fouling, Department of Chemical and Bio-Resource Engineering. University of British Columbia, Vancouver.
867.896 | 30.6667 | 299.35 | 77.5 | 0.44 | 0.0147 | 0 | 0.0625 | Sundaram, B.N., 1998. The effects of oxygen on Synthetic crude oil fouling, Department of Chemical and Bio-Resource Engineering. University of British Columbia, Vancouver.
867.896 | 30.8333 | 299.19 | 77.55 | 0.44 | 0.0147 | 0 | 0.0624 | Sundaram, B.N., 1998. The effects of oxygen on Synthetic crude oil fouling, Department of Chemical and Bio-Resource Engineering. University of British Columbia, Vancouver.
867.896 | 31 | 299.26 | 77.6 | 0.44 | 0.0147 | 0 | 0.0634 | Sundaram, B.N., 1998. The effects of oxygen on Synthetic crude oil fouling, Department of Chemical and Bio-Resource Engineering. University of British Columbia, Vancouver.
867.896 | 31.1667 | 299.75 | 77.9 | 0.44 | 0.0147 | 0 | 0.0625 | Sundaram, B.N., 1998. The effects of oxygen on Synthetic crude oil fouling, Department of Chemical and Bio-Resource Engineering. University of British Columbia, Vancouver.
867.896 | 31.3333 | 299.5 | 78 | 0.44 | 0.0147 | 0 | 0.0634 | Sundaram, B.N., 1998. The effects of oxygen on Synthetic crude oil fouling, Department of Chemical and Bio-Resource Engineering. University of British Columbia, Vancouver.
867.896 | 31.5 | 299.86 | 78.15 | 0.44 | 0.0147 | 0 | 0.0635 | Sundaram, B.N., 1998. The effects of oxygen on Synthetic crude oil fouling, Department of Chemical and Bio-Resource Engineering. University of British Columbia, Vancouver.
867.896 | 31.6667 | 300.03 | 78.2 | 0.44 | 0.0147 | 0 | 0.0638 | Sundaram, B.N., 1998. The effects of oxygen on Synthetic crude oil fouling, Department of Chemical and Bio-Resource Engineering. University of British Columbia, Vancouver.
867.896 | 31.8333 | 300.49 | 77.65 | 0.44 | 0.0147 | 0 | 0.0614 | Sundaram, B.N., 1998. The effects of oxygen on Synthetic crude oil fouling, Department of Chemical and Bio-Resource Engineering. University of British Columbia, Vancouver.
867.896 | 32 | 299.78 | 75.45 | 0.44 | 0.0147 | 0 | 0.0676 | Sundaram, B.N., 1998. The effects of oxygen on Synthetic crude oil fouling, Department of Chemical and Bio-Resource Engineering. University of British Columbia, Vancouver.
867.896 | 32.1667 | 299.73 | 74.8 | 0.44 | 0.0147 | 0 | 0.0709 | Sundaram, B.N., 1998. The effects of oxygen on Synthetic crude oil fouling, Department of Chemical and Bio-Resource Engineering. University of British Columbia, Vancouver.
867.896 | 32.3333 | 299.77 | 74.6 | 0.44 | 0.0147 | 0 | 0.0733 | Sundaram, B.N., 1998. The effects of oxygen on Synthetic crude oil fouling, Department of Chemical and Bio-Resource Engineering. University of British Columbia, Vancouver.
867.896 | 32.5 | 299.58 | 74.6 | 0.44 | 0.0147 | 0 | 0.0737 | Sundaram, B.N., 1998. The effects of oxygen on Synthetic crude oil fouling, Department of Chemical and Bio-Resource Engineering. University of British Columbia, Vancouver.
867.896 | 32.6667 | 300.11 | 74.65 | 0.44 | 0.0147 | 0 | 0.0745 | Sundaram, B.N., 1998. The effects of oxygen on Synthetic crude oil fouling, Department of Chemical and Bio-Resource Engineering. University of British Columbia, Vancouver.
867.896 | 32.8333 | 299.76 | 74.7 | 0.44 | 0.0147 | 0 | 0.0748 | Sundaram, B.N., 1998. The effects of oxygen on Synthetic crude oil fouling, Department of Chemical and Bio-Resource Engineering. University of British Columbia, Vancouver.
867.896 | 33 | 300.06 | 74.8 | 0.44 | 0.0147 | 0 | 0.0758 | Sundaram, B.N., 1998. The effects of oxygen on Synthetic crude oil fouling, Department of Chemical and Bio-Resource Engineering. University of British Columbia, Vancouver.
867.896 | 33.1667 | 301.7 | 74.95 | 0.44 | 0.0147 | 0 | 0.0682 | Sundaram, B.N., 1998. The effects of oxygen on Synthetic crude oil fouling, Department of Chemical and Bio-Resource Engineering. University of British Columbia, Vancouver.
867.896 | 33.3333 | 301.2 | 75.2 | 0.44 | 0.0147 | 0 | 0.0704 | Sundaram, B.N., 1998. The effects of oxygen on Synthetic crude oil fouling, Department of Chemical and Bio-Resource Engineering. University of British Columbia, Vancouver.
867.896 | 33.5 | 300.13 | 75 | 0.44 | 0.0147 | 0 | 0.0759 | Sundaram, B.N., 1998. The effects of oxygen on Synthetic crude oil fouling, Department of Chemical and Bio-Resource Engineering. University of British Columbia, Vancouver.
867.896 | 33.6667 | 300.36 | 74.9 | 0.44 | 0.0147 | 0 | 0.0758 | Sundaram, B.N., 1998. The effects of oxygen on Synthetic crude oil fouling, Department of Chemical and Bio-Resource Engineering. University of British Columbia, Vancouver.
867.896 | 33.8333 | 300.46 | 74.9 | 0.44 | 0.0147 | 0 | 0.0765 | Sundaram, B.N., 1998. The effects of oxygen on Synthetic crude oil fouling, Department of Chemical and Bio-Resource Engineering. University of British Columbia, Vancouver.
867.896 | 34 | 301.82 | 75 | 0.44 | 0.0147 | 0 | 0.0701 | Sundaram, B.N., 1998. The effects of oxygen on Synthetic crude oil fouling, Department of Chemical and Bio-Resource Engineering. University of British Columbia, Vancouver.
867.896 | 34.1667 | 301.29 | 75.05 | 0.44 | 0.0147 | 0 | 0.0732 | Sundaram, B.N., 1998. The effects of oxygen on Synthetic crude oil fouling, Department of Chemical and Bio-Resource Engineering. University of British Columbia, Vancouver.
867.896 | 34.3333 | 301.2 | 75 | 0.44 | 0.0147 | 0 | 0.0749 | Sundaram, B.N., 1998. The effects of oxygen on Synthetic crude oil fouling, Department of Chemical and Bio-Resource Engineering. University of British Columbia, Vancouver.
867.896 | 34.5 | 301.07 | 75.1 | 0.44 | 0.0147 | 0 | 0.0743 | Sundaram, B.N., 1998. The effects of oxygen on Synthetic crude oil fouling, Department of Chemical and Bio-Resource Engineering. University of British Columbia, Vancouver.
867.896 | 34.6667 | 301.08 | 75.1 | 0.44 | 0.0147 | 0 | 0.0757 | Sundaram, B.N., 1998. The effects of oxygen on Synthetic crude oil fouling, Department of Chemical and Bio-Resource Engineering. University of British Columbia, Vancouver.
867.896 | 34.8333 | 301.45 | 75.1 | 0.44 | 0.0147 | 0 | 0.0771 | Sundaram, B.N., 1998. The effects of oxygen on Synthetic crude oil fouling, Department of Chemical and Bio-Resource Engineering. University of British Columbia, Vancouver.
867.896 | 35 | 301.29 | 75.1 | 0.44 | 0.0147 | 0 | 0.0781 | Sundaram, B.N., 1998. The effects of oxygen on Synthetic crude oil fouling, Department of Chemical and Bio-Resource Engineering. University of British Columbia, Vancouver.
867.896 | 35.1667 | 301.39 | 75.1 | 0.44 | 0.0147 | 0 | 0.0774 | Sundaram, B.N., 1998. The effects of oxygen on Synthetic crude oil fouling, Department of Chemical and Bio-Resource Engineering. University of British Columbia, Vancouver.
867.896 | 35.3333 | 301.32 | 75.1 | 0.44 | 0.0147 | 0 | 0.0777 | Sundaram, B.N., 1998. The effects of oxygen on Synthetic crude oil fouling, Department of Chemical and Bio-Resource Engineering. University of British Columbia, Vancouver.
867.896 | 35.5 | 302.49 | 75.2 | 0.44 | 0.0147 | 0 | 0.0721 | Sundaram, B.N., 1998. The effects of oxygen on Synthetic crude oil fouling, Department of Chemical and Bio-Resource Engineering. University of British Columbia, Vancouver.
867.896 | 35.6667 | 301.69 | 75.25 | 0.44 | 0.0147 | 0 | 0.0782 | Sundaram, B.N., 1998. The effects of oxygen on Synthetic crude oil fouling, Department of Chemical and Bio-Resource Engineering. University of British Columbia, Vancouver.
867.896 | 35.8333 | 301.36 | 75.15 | 0.44 | 0.0147 | 0 | 0.0781 | Sundaram, B.N., 1998. The effects of oxygen on Synthetic crude oil fouling, Department of Chemical and Bio-Resource Engineering. University of British Columbia, Vancouver.
867.896 | 36 | 301.64 | 75.1 | 0.44 | 0.0147 | 0 | 0.0803 | Sundaram, B.N., 1998. The effects of oxygen on Synthetic crude oil fouling, Department of Chemical and Bio-Resource Engineering. University of British Columbia, Vancouver.
867.896 | 36.1667 | 302.83 | 75.3 | 0.44 | 0.0147 | 0 | 0.0736 | Sundaram, B.N., 1998. The effects of oxygen on Synthetic crude oil fouling, Department of Chemical and Bio-Resource Engineering. University of British Columbia, Vancouver.
867.896 | 36.3333 | 302.88 | 75.4 | 0.44 | 0.0147 | 0 | 0.0753 | Sundaram, B.N., 1998. The effects of oxygen on Synthetic crude oil fouling, Department of Chemical and Bio-Resource Engineering. University of British Columbia, Vancouver.
867.896 | 36.5 | 302.62 | 75.5 | 0.44 | 0.0147 | 0 | 0.0758 | Sundaram, B.N., 1998. The effects of oxygen on Synthetic crude oil fouling, Department of Chemical and Bio-Resource Engineering. University of British Columbia, Vancouver.
867.896 | 36.6667 | 302.4 | 75.45 | 0.44 | 0.0147 | 0 | 0.0767 | Sundaram, B.N., 1998. The effects of oxygen on Synthetic crude oil fouling, Department of Chemical and Bio-Resource Engineering. University of British Columbia, Vancouver.
867.896 | 36.8333 | 303.96 | 75.35 | 0.44 | 0.0147 | 0 | 0.0718 | Sundaram, B.N., 1998. The effects of oxygen on Synthetic crude oil fouling, Department of Chemical and Bio-Resource Engineering. University of British Columbia, Vancouver.
867.896 | 37 | 303.05 | 75.55 | 0.44 | 0.0147 | 0 | 0.0758 | Sundaram, B.N., 1998. The effects of oxygen on Synthetic crude oil fouling, Department of Chemical and Bio-Resource Engineering. University of British Columbia, Vancouver.
867.896 | 37.1667 | 302.89 | 75.55 | 0.44 | 0.0147 | 0 | 0.0763 | Sundaram, B.N., 1998. The effects of oxygen on Synthetic crude oil fouling, Department of Chemical and Bio-Resource Engineering. University of British Columbia, Vancouver.
867.896 | 37.3333 | 303.56 | 75.55 | 0.44 | 0.0147 | 0 | 0.0784 | Sundaram, B.N., 1998. The effects of oxygen on Synthetic crude oil fouling, Department of Chemical and Bio-Resource Engineering. University of British Columbia, Vancouver.
867.896 | 37.5 | 303.43 | 75.5 | 0.44 | 0.0147 | 0 | 0.0791 | Sundaram, B.N., 1998. The effects of oxygen on Synthetic crude oil fouling, Department of Chemical and Bio-Resource Engineering. University of British Columbia, Vancouver.
867.896 | 37.6667 | 303.27 | 75.5 | 0.44 | 0.0147 | 0 | 0.0797 | Sundaram, B.N., 1998. The effects of oxygen on Synthetic crude oil fouling, Department of Chemical and Bio-Resource Engineering. University of British Columbia, Vancouver.
867.896 | 37.8333 | 302.77 | 75.5 | 0.44 | 0.0147 | 0 | 0.078 | Sundaram, B.N., 1998. The effects of oxygen on Synthetic crude oil fouling, Department of Chemical and Bio-Resource Engineering. University of British Columbia, Vancouver.
867.896 | 38 | 303.32 | 75.55 | 0.44 | 0.0147 | 0 | 0.0815 | Sundaram, B.N., 1998. The effects of oxygen on Synthetic crude oil fouling, Department of Chemical and Bio-Resource Engineering. University of British Columbia, Vancouver.
867.896 | 38.1667 | 303.29 | 75.65 | 0.44 | 0.0147 | 0 | 0.0816 | Sundaram, B.N., 1998. The effects of oxygen on Synthetic crude oil fouling, Department of Chemical and Bio-Resource Engineering. University of British Columbia, Vancouver.
867.896 | 38.3333 | 303.26 | 75.7 | 0.44 | 0.0147 | 0 | 0.081 | Sundaram, B.N., 1998. The effects of oxygen on Synthetic crude oil fouling, Department of Chemical and Bio-Resource Engineering. University of British Columbia, Vancouver.
867.896 | 38.5 | 303.39 | 75.75 | 0.44 | 0.0147 | 0 | 0.0816 | Sundaram, B.N., 1998. The effects of oxygen on Synthetic crude oil fouling, Department of Chemical and Bio-Resource Engineering. University of British Columbia, Vancouver.
867.896 | 38.6667 | 303.26 | 75.8 | 0.44 | 0.0147 | 0 | 0.0812 | Sundaram, B.N., 1998. The effects of oxygen on Synthetic crude oil fouling, Department of Chemical and Bio-Resource Engineering. University of British Columbia, Vancouver.
867.896 | 38.8333 | 304.88 | 75.95 | 0.44 | 0.0147 | 0 | 0.0748 | Sundaram, B.N., 1998. The effects of oxygen on Synthetic crude oil fouling, Department of Chemical and Bio-Resource Engineering. University of British Columbia, Vancouver.
867.896 | 39 | 304.29 | 75.9 | 0.44 | 0.0147 | 0 | 0.0789 | Sundaram, B.N., 1998. The effects of oxygen on Synthetic crude oil fouling, Department of Chemical and Bio-Resource Engineering. University of British Columbia, Vancouver.
867.896 | 39.1667 | 304.32 | 76 | 0.44 | 0.0147 | 0 | 0.0787 | Sundaram, B.N., 1998. The effects of oxygen on Synthetic crude oil fouling, Department of Chemical and Bio-Resource Engineering. University of British Columbia, Vancouver.
867.896 | 39.3333 | 303.94 | 75.95 | 0.44 | 0.0147 | 0 | 0.0797 | Sundaram, B.N., 1998. The effects of oxygen on Synthetic crude oil fouling, Department of Chemical and Bio-Resource Engineering. University of British Columbia, Vancouver.
867.896 | 39.5 | 305.05 | 76.05 | 0.44 | 0.0147 | 0 | 0.0754 | Sundaram, B.N., 1998. The effects of oxygen on Synthetic crude oil fouling, Department of Chemical and Bio-Resource Engineering. University of British Columbia, Vancouver.
867.896 | 39.6667 | 304.7 | 76.1 | 0.44 | 0.0147 | 0 | 0.0803 | Sundaram, B.N., 1998. The effects of oxygen on Synthetic crude oil fouling, Department of Chemical and Bio-Resource Engineering. University of British Columbia, Vancouver.
867.896 | 39.8333 | 305.57 | 76.05 | 0.44 | 0.0147 | 0 | 0.0748 | Sundaram, B.N., 1998. The effects of oxygen on Synthetic crude oil fouling, Department of Chemical and Bio-Resource Engineering. University of British Columbia, Vancouver.
867.896 | 40 | 304.59 | 76.2 | 0.44 | 0.0147 | 0 | 0.0793 | Sundaram, B.N., 1998. The effects of oxygen on Synthetic crude oil fouling, Department of Chemical and Bio-Resource Engineering. University of British Columbia, Vancouver.
867.896 | 40.1667 | 303.98 | 76.1 | 0.44 | 0.0147 | 0 | 0.0808 | Sundaram, B.N., 1998. The effects of oxygen on Synthetic crude oil fouling, Department of Chemical and Bio-Resource Engineering. University of British Columbia, Vancouver.
867.896 | 40.3333 | 304.44 | 76 | 0.44 | 0.0147 | 0 | 0.0731 | Sundaram, B.N., 1998. The effects of oxygen on Synthetic crude oil fouling, Department of Chemical and Bio-Resource Engineering. University of British Columbia, Vancouver.
867.896 | 40.5 | 305.95 | 76.25 | 0.44 | 0.0147 | 0 | 0.0766 | Sundaram, B.N., 1998. The effects of oxygen on Synthetic crude oil fouling, Department of Chemical and Bio-Resource Engineering. University of British Columbia, Vancouver.
867.896 | 40.6667 | 305.86 | 76.3 | 0.44 | 0.0147 | 0 | 0.0785 | Sundaram, B.N., 1998. The effects of oxygen on Synthetic crude oil fouling, Department of Chemical and Bio-Resource Engineering. University of British Columbia, Vancouver.
867.896 | 40.8333 | 305.76 | 76.45 | 0.44 | 0.0147 | 0 | 0.0775 | Sundaram, B.N., 1998. The effects of oxygen on Synthetic crude oil fouling, Department of Chemical and Bio-Resource Engineering. University of British Columbia, Vancouver.
867.896 | 41 | 305.56 | 76.5 | 0.44 | 0.0147 | 0 | 0.0769 | Sundaram, B.N., 1998. The effects of oxygen on Synthetic crude oil fouling, Department of Chemical and Bio-Resource Engineering. University of British Columbia, Vancouver.
867.896 | 41.1667 | 305.53 | 76.55 | 0.44 | 0.0147 | 0 | 0.0776 | Sundaram, B.N., 1998. The effects of oxygen on Synthetic crude oil fouling, Department of Chemical and Bio-Resource Engineering. University of British Columbia, Vancouver.
867.896 | 41.3333 | 306.31 | 76.75 | 0.44 | 0.0147 | 0 | 0.0758 | Sundaram, B.N., 1998. The effects of oxygen on Synthetic crude oil fouling, Department of Chemical and Bio-Resource Engineering. University of British Columbia, Vancouver.
867.896 | 41.5 | 306.91 | 76.95 | 0.44 | 0.0147 | 0 | 0.0772 | Sundaram, B.N., 1998. The effects of oxygen on Synthetic crude oil fouling, Department of Chemical and Bio-Resource Engineering. University of British Columbia, Vancouver.
867.896 | 41.6667 | 306.39 | 70.8 | 0.44 | 0.0147 | 0 | 0.0777 | Sundaram, B.N., 1998. The effects of oxygen on Synthetic crude oil fouling, Department of Chemical and Bio-Resource Engineering. University of British Columbia, Vancouver.
867.896 | 41.8333 | 306.83 | 76.8 | 0.44 | 0.0147 | 0 | 0.0792 | Sundaram, B.N., 1998. The effects of oxygen on Synthetic crude oil fouling, Department of Chemical and Bio-Resource Engineering. University of British Columbia, Vancouver.
867.896 | 42 | 306.49 | 76.85 | 0.44 | 0.0147 | 0 | 0.0778 | Sundaram, B.N., 1998. The effects of oxygen on Synthetic crude oil fouling, Department of Chemical and Bio-Resource Engineering. University of British Columbia, Vancouver.
867.896 | 42.1667 | 306.69 | 76.9 | 0.44 | 0.0147 | 0 | 0.0786 | Sundaram, B.N., 1998. The effects of oxygen on Synthetic crude oil fouling, Department of Chemical and Bio-Resource Engineering. University of British Columbia, Vancouver.
867.896 | 42.3333 | 307.06 | 77.2 | 0.44 | 0.0147 | 0 | 0.0788 | Sundaram, B.N., 1998. The effects of oxygen on Synthetic crude oil fouling, Department of Chemical and Bio-Resource Engineering. University of British Columbia, Vancouver.
867.896 | 42.5 | 307.26 | 77.45 | 0.44 | 0.0147 | 0 | 0.0787 | Sundaram, B.N., 1998. The effects of oxygen on Synthetic crude oil fouling, Department of Chemical and Bio-Resource Engineering. University of British Columbia, Vancouver.
867.896 | 42.6667 | 306.99 | 77.55 | 0.44 | 0.0147 | 0 | 0.0778 | Sundaram, B.N., 1998. The effects of oxygen on Synthetic crude oil fouling, Department of Chemical and Bio-Resource Engineering. University of British Columbia, Vancouver.
867.896 | 42.8333 | 307.46 | 77.7 | 0.44 | 0.0147 | 0 | 0.0781 | Sundaram, B.N., 1998. The effects of oxygen on Synthetic crude oil fouling, Department of Chemical and Bio-Resource Engineering. University of British Columbia, Vancouver.
867.896 | 43 | 307.29 | 77.8 | 0.44 | 0.0147 | 0 | 0.0779 | Sundaram, B.N., 1998. The effects of oxygen on Synthetic crude oil fouling, Department of Chemical and Bio-Resource Engineering. University of British Columbia, Vancouver.
867.896 | 43.1667 | 307.29 | 77.95 | 0.44 | 0.0147 | 0 | 0.0776 | Sundaram, B.N., 1998. The effects of oxygen on Synthetic crude oil fouling, Department of Chemical and Bio-Resource Engineering. University of British Columbia, Vancouver.
867.896 | 43.3333 | 307.4 | 77.95 | 0.44 | 0.0147 | 0 | 0.0787 | Sundaram, B.N., 1998. The effects of oxygen on Synthetic crude oil fouling, Department of Chemical and Bio-Resource Engineering. University of British Columbia, Vancouver.
867.896 | 43.5 | 307.24 | 77.95 | 0.44 | 0.0147 | 0 | 0.0788 | Sundaram, B.N., 1998. The effects of oxygen on Synthetic crude oil fouling, Department of Chemical and Bio-Resource Engineering. University of British Columbia, Vancouver.
867.896 | 43.6667 | 307.48 | 77.95 | 0.44 | 0.0147 | 0 | 0.0803 | Sundaram, B.N., 1998. The effects of oxygen on Synthetic crude oil fouling, Department of Chemical and Bio-Resource Engineering. University of British Columbia, Vancouver.
867.896 | 43.8333 | 308.03 | 78 | 0.44 | 0.0147 | 0 | 0.0801 | Sundaram, B.N., 1998. The effects of oxygen on Synthetic crude oil fouling, Department of Chemical and Bio-Resource Engineering. University of British Columbia, Vancouver.
867.896 | 44 | 306.13 | 78.05 | 0.44 | 0.0147 | 0 | 0.0803 | Sundaram, B.N., 1998. The effects of oxygen on Synthetic crude oil fouling, Department of Chemical and Bio-Resource Engineering. University of British Columbia, Vancouver.
867.896 | 44.1667 | 306.18 | 78.1 | 0.44 | 0.0147 | 0 | 0.0816 | Sundaram, B.N., 1998. The effects of oxygen on Synthetic crude oil fouling, Department of Chemical and Bio-Resource Engineering. University of British Columbia, Vancouver.
867.896 | 44.3333 | 308.13 | 78.2 | 0.44 | 0.0147 | 0 | 0.0799 | Sundaram, B.N., 1998. The effects of oxygen on Synthetic crude oil fouling, Department of Chemical and Bio-Resource Engineering. University of British Columbia, Vancouver.
867.896 | 44.5 | 309.42 | 78.4 | 0.44 | 0.0147 | 0 | 0.0762 | Sundaram, B.N., 1998. The effects of oxygen on Synthetic crude oil fouling, Department of Chemical and Bio-Resource Engineering. University of British Columbia, Vancouver.
867.896 | 44.6667 | 308.96 | 78.6 | 0.44 | 0.0147 | 0 | 0.0755 | Sundaram, B.N., 1998. The effects of oxygen on Synthetic crude oil fouling, Department of Chemical and Bio-Resource Engineering. University of British Columbia, Vancouver.
867.896 | 44.8333 | 310.79 | 78.55 | 0.44 | 0.0147 | 0 | 0.0805 | Sundaram, B.N., 1998. The effects of oxygen on Synthetic crude oil fouling, Department of Chemical and Bio-Resource Engineering. University of British Columbia, Vancouver.
867.896 | 45 | 308.63 | 78.6 | 0.44 | 0.0147 | 0 | 0.0797 | Sundaram, B.N., 1998. The effects of oxygen on Synthetic crude oil fouling, Department of Chemical and Bio-Resource Engineering. University of British Columbia, Vancouver.
867.896 | 45.1667 | 309.32 | 78.6 | 0.44 | 0.0147 | 0 | 0.0804 | Sundaram, B.N., 1998. The effects of oxygen on Synthetic crude oil fouling, Department of Chemical and Bio-Resource Engineering. University of British Columbia, Vancouver.
867.896 | 45.3333 | 309.52 | 78.65 | 0.44 | 0.0147 | 0 | 0.0801 | Sundaram, B.N., 1998. The effects of oxygen on Synthetic crude oil fouling, Department of Chemical and Bio-Resource Engineering. University of British Columbia, Vancouver.
867.896 | 45.5 | 309.98 | 78 | 0.44 | 0.0147 | 0 | 0.0802 | Sundaram, B.N., 1998. The effects of oxygen on Synthetic crude oil fouling, Department of Chemical and Bio-Resource Engineering. University of British Columbia, Vancouver.
867.896 | 45.6667 | 309.85 | 78.6 | 0.44 | 0.0147 | 0 | 0.0803 | Sundaram, B.N., 1998. The effects of oxygen on Synthetic crude oil fouling, Department of Chemical and Bio-Resource Engineering. University of British Columbia, Vancouver.
867.896 | 45.8333 | 310.38 | 78.6 | 0.44 | 0.0147 | 0 | 0.0812 | Sundaram, B.N., 1998. The effects of oxygen on Synthetic crude oil fouling, Department of Chemical and Bio-Resource Engineering. University of British Columbia, Vancouver.
867.896 | 46 | 309.94 | 78.6 | 0.44 | 0.0147 | 0 | 0.0801 | Sundaram, B.N., 1998. The effects of oxygen on Synthetic crude oil fouling, Department of Chemical and Bio-Resource Engineering. University of British Columbia, Vancouver.
867.896 | 46.1667 | 310.18 | 78.65 | 0.44 | 0.0147 | 0 | 0.0806 | Sundaram, B.N., 1998. The effects of oxygen on Synthetic crude oil fouling, Department of Chemical and Bio-Resource Engineering. University of British Columbia, Vancouver.
867.896 | 46.3333 | 310.46 | 78.7 | 0.44 | 0.0147 | 0 | 0.0812 | Sundaram, B.N., 1998. The effects of oxygen on Synthetic crude oil fouling, Department of Chemical and Bio-Resource Engineering. University of British Columbia, Vancouver.
867.896 | 46.5 | 311.01 | 78.8 | 0.44 | 0.0147 | 0 | 0.0817 | Sundaram, B.N., 1998. The effects of oxygen on Synthetic crude oil fouling, Department of Chemical and Bio-Resource Engineering. University of British Columbia, Vancouver.
867.896 | 46.6667 | 310.61 | 78.9 | 0.44 | 0.0147 | 0 | 0.0805 | Sundaram, B.N., 1998. The effects of oxygen on Synthetic crude oil fouling, Department of Chemical and Bio-Resource Engineering. University of British Columbia, Vancouver.
867.896 | 46.8333 | 310.58 | 78.25 | 0.44 | 0.0147 | 0 | 0.0825 | Sundaram, B.N., 1998. The effects of oxygen on Synthetic crude oil fouling, Department of Chemical and Bio-Resource Engineering. University of British Columbia, Vancouver.
867.896 | 47 | 310.34 | 75.8 | 0.44 | 0.0147 | 0 | 0.0878 | Sundaram, B.N., 1998. The effects of oxygen on Synthetic crude oil fouling, Department of Chemical and Bio-Resource Engineering. University of British Columbia, Vancouver.
867.896 | 47.1667 | 310.78 | 75.55 | 0.44 | 0.0147 | 0 | 0.0895 | Sundaram, B.N., 1998. The effects of oxygen on Synthetic crude oil fouling, Department of Chemical and Bio-Resource Engineering. University of British Columbia, Vancouver.
867.896 | 47.3333 | 310.81 | 75.65 | 0.44 | 0.0147 | 0 | 0.0893 | Sundaram, B.N., 1998. The effects of oxygen on Synthetic crude oil fouling, Department of Chemical and Bio-Resource Engineering. University of British Columbia, Vancouver.
867.896 | 47.5 | 310.94 | 75.9 | 0.44 | 0.0147 | 0 | 0.089 | Sundaram, B.N., 1998. The effects of oxygen on Synthetic crude oil fouling, Department of Chemical and Bio-Resource Engineering. University of British Columbia, Vancouver.
867.896 | 47.6667 | 311.01 | 78.1 | 0.44 | 0.0147 | 0 | 0.0887 | Sundaram, B.N., 1998. The effects of oxygen on Synthetic crude oil fouling, Department of Chemical and Bio-Resource Engineering. University of British Columbia, Vancouver.
867.896 | 47.8333 | 311.34 | 76.2 | 0.44 | 0.0147 | 0 | 0.0893 | Sundaram, B.N., 1998. The effects of oxygen on Synthetic crude oil fouling, Department of Chemical and Bio-Resource Engineering. University of British Columbia, Vancouver.
867.896 | 48 | 311.41 | 70.25 | 0.44 | 0.0147 | 0 | 0.0693 | Sundaram, B.N., 1998. The effects of oxygen on Synthetic crude oil fouling, Department of Chemical and Bio-Resource Engineering. University of British Columbia, Vancouver.
867.896 | 48.1667 | 311.65 | 76.45 | 0.44 | 0.0147 | 0 | 0.0899 | Sundaram, B.N., 1998. The effects of oxygen on Synthetic crude oil fouling, Department of Chemical and Bio-Resource Engineering. University of British Columbia, Vancouver.
867.896 | 48.3333 | 311.21 | 78.5 | 0.44 | 0.0147 | 0 | 0.0882 | Sundaram, B.N., 1998. The effects of oxygen on Synthetic crude oil fouling, Department of Chemical and Bio-Resource Engineering. University of British Columbia, Vancouver.
867.896 | 48.5 | 311.35 | 76.5 | 0.44 | 0.0147 | 0 | 0.089 | Sundaram, B.N., 1998. The effects of oxygen on Synthetic crude oil fouling, Department of Chemical and Bio-Resource Engineering. University of British Columbia, Vancouver.
867.896 | 48.6667 | 311.51 | 76.6 | 0.44 | 0.0147 | 0 | 0.0892 | Sundaram, B.N., 1998. The effects of oxygen on Synthetic crude oil fouling, Department of Chemical and Bio-Resource Engineering. University of British Columbia, Vancouver.
867.896 | 48.8333 | 311.35 | 76 | 0.44 | 0.0147 | 0 | 0.0888 | Sundaram, B.N., 1998. The effects of oxygen on Synthetic crude oil fouling, Department of Chemical and Bio-Resource Engineering. University of British Columbia, Vancouver.
867.896 | 49 | 311.31 | 76.65 | 0.44 | 0.0147 | 0 | 0.0886 | Sundaram, B.N., 1998. The effects of oxygen on Synthetic crude oil fouling, Department of Chemical and Bio-Resource Engineering. University of British Columbia, Vancouver.
867.896 | 49.1667 | 311.57 | 76.65 | 0.44 | 0.0147 | 0 | 0.0883 | Sundaram, B.N., 1998. The effects of oxygen on Synthetic crude oil fouling, Department of Chemical and Bio-Resource Engineering. University of British Columbia, Vancouver.
867.896 | 49.333 | 311.78 | 76.65 | 0.44 | 0.0147 | 0 | 0.0892 | Sundaram, B.N., 1998. The effects of oxygen on Synthetic crude oil fouling, Department of Chemical and Bio-Resource Engineering. University of British Columbia, Vancouver.
867.896 | 49.5 | 311.88 | 76.65 | 0.44 | 0.0147 | 0 | 0.0904 | Sundaram, B.N., 1998. The effects of oxygen on Synthetic crude oil fouling, Department of Chemical and Bio-Resource Engineering. University of British Columbia, Vancouver.
867.896 | 49.6667 | 311.75 | 76.8 | 0.44 | 0.0147 | 0 | 0.0902 | Sundaram, B.N., 1998. The effects of oxygen on Synthetic crude oil fouling, Department of Chemical and Bio-Resource Engineering. University of British Columbia, Vancouver.
867.896 | 49.8333 | 311.96 | 76.75 | 0.44 | 0.0147 | 0 | 0.0913 | Sundaram, B.N., 1998. The effects of oxygen on Synthetic crude oil fouling, Department of Chemical and Bio-Resource Engineering. University of British Columbia, Vancouver.
867.896 | 50 | 311.63 | 76.7 | 0.44 | 0.0147 | 0 | 0.0911 | Sundaram, B.N., 1998. The effects of oxygen on Synthetic crude oil fouling, Department of Chemical and Bio-Resource Engineering. University of British Columbia, Vancouver.
867.896 | 50.1667 | 313.1 | 76.8 | 0.44 | 0.0147 | 0 | 0.0866 | Sundaram, B.N., 1998. The effects of oxygen on Synthetic crude oil fouling, Department of Chemical and Bio-Resource Engineering. University of British Columbia, Vancouver.
867.896 | 50.3333 | 312.61 | 77 | 0.44 | 0.0147 | 0 | 0.0868 | Sundaram, B.N., 1998. The effects of oxygen on Synthetic crude oil fouling, Department of Chemical and Bio-Resource Engineering. University of British Columbia, Vancouver.
867.896 | 50.5 | 312.47 | 77.05 | 0.44 | 0.0147 | 0 | 0.089 | Sundaram, B.N., 1998. The effects of oxygen on Synthetic crude oil fouling, Department of Chemical and Bio-Resource Engineering. University of British Columbia, Vancouver.
867.896 | 50.6667 | 311.97 | 77.1 | 0.44 | 0.0147 | 0 | 0.0918 | Sundaram, B.N., 1998. The effects of oxygen on Synthetic crude oil fouling, Department of Chemical and Bio-Resource Engineering. University of British Columbia, Vancouver.
867.896 | 50.8333 | 313.14 | 77.1 | 0.44 | 0.0147 | 0 | 0.0869 | Sundaram, B.N., 1998. The effects of oxygen on Synthetic crude oil fouling, Department of Chemical and Bio-Resource Engineering. University of British Columbia, Vancouver.
867.896 | 51 | 313.08 | 77.2 | 0.44 | 0.0147 | 0 | 0.0869 | Sundaram, B.N., 1998. The effects of oxygen on Synthetic crude oil fouling, Department of Chemical and Bio-Resource Engineering. University of British Columbia, Vancouver.
867.896 | 51.1667 | 312.98 | 77.3 | 0.44 | 0.0147 | 0 | 0.0869 | Sundaram, B.N., 1998. The effects of oxygen on Synthetic crude oil fouling, Department of Chemical and Bio-Resource Engineering. University of British Columbia, Vancouver.
867.896 | 51.3333 | 313.11 | 77.3 | 0.44 | 0.0147 | 0 | 0.0872 | Sundaram, B.N., 1998. The effects of oxygen on Synthetic crude oil fouling, Department of Chemical and Bio-Resource Engineering. University of British Columbia, Vancouver.
867.896 | 51.5 | 312.92 | 77.3 | 0.44 | 0.0147 | 0 | 0.0877 | Sundaram, B.N., 1998. The effects of oxygen on Synthetic crude oil fouling, Department of Chemical and Bio-Resource Engineering. University of British Columbia, Vancouver.
867.896 | 51.6667 | 312.35 | 77.25 | 0.44 | 0.0147 | 0 | 0.0906 | Sundaram, B.N., 1998. The effects of oxygen on Synthetic crude oil fouling, Department of Chemical and Bio-Resource Engineering. University of British Columbia, Vancouver.
867.896 | 51.8333 | 312.84 | 77.3 | 0.44 | 0.0147 | 0 | 0.0898 | Sundaram, B.N., 1998. The effects of oxygen on Synthetic crude oil fouling, Department of Chemical and Bio-Resource Engineering. University of British Columbia, Vancouver.
867.896 | 52 | 313.3 | 77.3 | 0.44 | 0.0147 | 0 | 0.0904 | Sundaram, B.N., 1998. The effects of oxygen on Synthetic crude oil fouling, Department of Chemical and Bio-Resource Engineering. University of British Columbia, Vancouver.
867.896 | 52.1667 | 312.75 | 77.35 | 0.44 | 0.0147 | 0 | 0.0913 | Sundaram, B.N., 1998. The effects of oxygen on Synthetic crude oil fouling, Department of Chemical and Bio-Resource Engineering. University of British Columbia, Vancouver.
867.896 | 52.3333 | 312.54 | 77.45 | 0.44 | 0.0147 | 0 | 0.0892 | Sundaram, B.N., 1998. The effects of oxygen on Synthetic crude oil fouling, Department of Chemical and Bio-Resource Engineering. University of British Columbia, Vancouver.
867.896 | 52.5 | 313.51 | 77.45 | 0.44 | 0.0147 | 0 | 0.0915 | Sundaram, B.N., 1998. The effects of oxygen on Synthetic crude oil fouling, Department of Chemical and Bio-Resource Engineering. University of British Columbia, Vancouver.
867.896 | 52.6667 | 313.24 | 77.5 | 0.44 | 0.0147 | 0 | 0.0907 | Sundaram, B.N., 1998. The effects of oxygen on Synthetic crude oil fouling, Department of Chemical and Bio-Resource Engineering. University of British Columbia, Vancouver.
867.896 | 52.8333 | 313.17 | 77.65 | 0.44 | 0.0147 | 0 | 0.0897 | Sundaram, B.N., 1998. The effects of oxygen on Synthetic crude oil fouling, Department of Chemical and Bio-Resource Engineering. University of British Columbia, Vancouver.
867.896 | 53 | 313.21 | 77.65 | 0.44 | 0.0147 | 0 | 0.0898 | Sundaram, B.N., 1998. The effects of oxygen on Synthetic crude oil fouling, Department of Chemical and Bio-Resource Engineering. University of British Columbia, Vancouver.
867.896 | 53.1667 | 313.44 | 77.65 | 0.44 | 0.0147 | 0 | 0.0908 | Sundaram, B.N., 1998. The effects of oxygen on Synthetic crude oil fouling, Department of Chemical and Bio-Resource Engineering. University of British Columbia, Vancouver.
867.896 | 53.3333 | 313.57 | 77.75 | 0.44 | 0.0147 | 0 | 0.0905 | Sundaram, B.N., 1998. The effects of oxygen on Synthetic crude oil fouling, Department of Chemical and Bio-Resource Engineering. University of British Columbia, Vancouver.
867.896 | 53.5 | 313.74 | 77.8 | 0.44 | 0.0147 | 0 | 0.0907 | Sundaram, B.N., 1998. The effects of oxygen on Synthetic crude oil fouling, Department of Chemical and Bio-Resource Engineering. University of British Columbia, Vancouver.
867.896 | 53.6667 | 314 | 77.8 | 0.44 | 0.0147 | 0 | 0.0909 | Sundaram, B.N., 1998. The effects of oxygen on Synthetic crude oil fouling, Department of Chemical and Bio-Resource Engineering. University of British Columbia, Vancouver.
867.896 | 53.8333 | 313.67 | 77.9 | 0.44 | 0.0147 | 0 | 0.0903 | Sundaram, B.N., 1998. The effects of oxygen on Synthetic crude oil fouling, Department of Chemical and Bio-Resource Engineering. University of British Columbia, Vancouver.
867.896 | 54 | 314.01 | 78 | 0.44 | 0.0147 | 0 | 0.0909 | Sundaram, B.N., 1998. The effects of oxygen on Synthetic crude oil fouling, Department of Chemical and Bio-Resource Engineering. University of British Columbia, Vancouver.
867.896 | 54.1667 | 313.84 | 78 | 0.44 | 0.0147 | 0 | 0.0905 | Sundaram, B.N., 1998. The effects of oxygen on Synthetic crude oil fouling, Department of Chemical and Bio-Resource Engineering. University of British Columbia, Vancouver.
867.896 | 54.3333 | 314.14 | 78 | 0.44 | 0.0147 | 0 | 0.0912 | Sundaram, B.N., 1998. The effects of oxygen on Synthetic crude oil fouling, Department of Chemical and Bio-Resource Engineering. University of British Columbia, Vancouver.
867.896 | 54.5 | 314.31 | 78 | 0.44 | 0.0147 | 0 | 0.0916 | Sundaram, B.N., 1998. The effects of oxygen on Synthetic crude oil fouling, Department of Chemical and Bio-Resource Engineering. University of British Columbia, Vancouver.
867.896 | 54.6667 | 313.87 | 78 | 0.44 | 0.0147 | 0 | 0.0901 | Sundaram, B.N., 1998. The effects of oxygen on Synthetic crude oil fouling, Department of Chemical and Bio-Resource Engineering. University of British Columbia, Vancouver.
867.896 | 54.8333 | 314.07 | 78.1 | 0.44 | 0.0147 | 0 | 0.0908 | Sundaram, B.N., 1998. The effects of oxygen on Synthetic crude oil fouling, Department of Chemical and Bio-Resource Engineering. University of British Columbia, Vancouver.
867.896 | 55 | 314.14 | 78.1 | 0.44 | 0.0147 | 0 | 0.091 | Sundaram, B.N., 1998. The effects of oxygen on Synthetic crude oil fouling, Department of Chemical and Bio-Resource Engineering. University of British Columbia, Vancouver.
867.896 | 55.1667 | 314.37 | 78.1 | 0.44 | 0.0147 | 0 | 0.0915 | Sundaram, B.N., 1998. The effects of oxygen on Synthetic crude oil fouling, Department of Chemical and Bio-Resource Engineering. University of British Columbia, Vancouver.
867.896 | 55.3333 | 314.54 | 78.05 | 0.44 | 0.0147 | 0 | 0.0925 | Sundaram, B.N., 1998. The effects of oxygen on Synthetic crude oil fouling, Department of Chemical and Bio-Resource Engineering. University of British Columbia, Vancouver.
867.896 | 55.5 | 314.67 | 78.15 | 0.44 | 0.0147 | 0 | 0.0921 | Sundaram, B.N., 1998. The effects of oxygen on Synthetic crude oil fouling, Department of Chemical and Bio-Resource Engineering. University of British Columbia, Vancouver.
867.896 | 55.6667 | 315.01 | 78.15 | 0.44 | 0.0147 | 0 | 0.0934 | Sundaram, B.N., 1998. The effects of oxygen on Synthetic crude oil fouling, Department of Chemical and Bio-Resource Engineering. University of British Columbia, Vancouver.
867.896 | 55.8333 | 315.04 | 78.15 | 0.44 | 0.0147 | 0 | 0.093 | Sundaram, B.N., 1998. The effects of oxygen on Synthetic crude oil fouling, Department of Chemical and Bio-Resource Engineering. University of British Columbia, Vancouver.
867.896 | 56 | 314.93 | 78.2 | 0.44 | 0.0147 | 0 | 0.0922 | Sundaram, B.N., 1998. The effects of oxygen on Synthetic crude oil fouling, Department of Chemical and Bio-Resource Engineering. University of British Columbia, Vancouver.
867.896 | 56.1667 | 314.9 | 78.2 | 0.44 | 0.0147 | 0 | 0.0921 | Sundaram, B.N., 1998. The effects of oxygen on Synthetic crude oil fouling, Department of Chemical and Bio-Resource Engineering. University of British Columbia, Vancouver.
867.896 | 56.3333 | 314.7 | 78.2 | 0.44 | 0.0147 | 0 | 0.0916 | Sundaram, B.N., 1998. The effects of oxygen on Synthetic crude oil fouling, Department of Chemical and Bio-Resource Engineering. University of British Columbia, Vancouver.
867.896 | 56.5 | 314.94 | 78.05 | 0.44 | 0.0147 | 0 | 0.093 | Sundaram, B.N., 1998. The effects of oxygen on Synthetic crude oil fouling, Department of Chemical and Bio-Resource Engineering. University of British Columbia, Vancouver.
867.896 | 56.6667 | 315.53 | 78.1 | 0.44 | 0.0147 | 0 | 0.0939 | Sundaram, B.N., 1998. The effects of oxygen on Synthetic crude oil fouling, Department of Chemical and Bio-Resource Engineering. University of British Columbia, Vancouver.
867.896 | 56.8333 | 315.2 | 78.1 | 0.44 | 0.0147 | 0 | 0.0931 | Sundaram, B.N., 1998. The effects of oxygen on Synthetic crude oil fouling, Department of Chemical and Bio-Resource Engineering. University of British Columbia, Vancouver.
867.896 | 57 | 315.14 | 78.1 | 0.44 | 0.0147 | 0 | 0.0934 | Sundaram, B.N., 1998. The effects of oxygen on Synthetic crude oil fouling, Department of Chemical and Bio-Resource Engineering. University of British Columbia, Vancouver.
867.896 | 57.1667 | 315.11 | 78.15 | 0.44 | 0.0147 | 0 | 0.0932 | Sundaram, B.N., 1998. The effects of oxygen on Synthetic crude oil fouling, Department of Chemical and Bio-Resource Engineering. University of British Columbia, Vancouver.
867.896 | 57.3333 | 315.38 | 78 | 0.44 | 0.0147 | 0 | 0.0947 | Sundaram, B.N., 1998. The effects of oxygen on Synthetic crude oil fouling, Department of Chemical and Bio-Resource Engineering. University of British Columbia, Vancouver.
867.896 | 57.5 | 315.54 | 78.15 | 0.44 | 0.0147 | 0 | 0.0947 | Sundaram, B.N., 1998. The effects of oxygen on Synthetic crude oil fouling, Department of Chemical and Bio-Resource Engineering. University of British Columbia, Vancouver.
867.896 | 57.6667 | 315.51 | 78.1 | 0.44 | 0.0147 | 0 | 0.0947 | Sundaram, B.N., 1998. The effects of oxygen on Synthetic crude oil fouling, Department of Chemical and Bio-Resource Engineering. University of British Columbia, Vancouver.
867.896 | 57.8333 | 316.08 | 78.15 | 0.44 | 0.0147 | 0 | 0.096 | Sundaram, B.N., 1998. The effects of oxygen on Synthetic crude oil fouling, Department of Chemical and Bio-Resource Engineering. University of British Columbia, Vancouver.
867.896 | 57.6667 | 315.77 | 78.5 | 0.44 | 0.0147 | 0 | 0.0939 | Sundaram, B.N., 1998. The effects of oxygen on Synthetic crude oil fouling, Department of Chemical and Bio-Resource Engineering. University of British Columbia, Vancouver.
867.896 | 58.1667 | 315.74 | 79.7 | 0.44 | 0.0147 | 0 | 0.091 | Sundaram, B.N., 1998. The effects of oxygen on Synthetic crude oil fouling, Department of Chemical and Bio-Resource Engineering. University of British Columbia, Vancouver.
867.896 | 58.3333 | 316.44 | 80.25 | 0.44 | 0.0147 | 0 | 0.0913 | Sundaram, B.N., 1998. The effects of oxygen on Synthetic crude oil fouling, Department of Chemical and Bio-Resource Engineering. University of British Columbia, Vancouver.
867.896 | 58.5 | 316.17 | 60.5 | 0.44 | 0.0147 | 0 | 0.0901 | Sundaram, B.N., 1998. The effects of oxygen on Synthetic crude oil fouling, Department of Chemical and Bio-Resource Engineering. University of British Columbia, Vancouver.
867.896 | 58.6667 | 316.07 | 80.5 | 0.44 | 0.0147 | 0 | 0.0899 | Sundaram, B.N., 1998. The effects of oxygen on Synthetic crude oil fouling, Department of Chemical and Bio-Resource Engineering. University of British Columbia, Vancouver.
867.896 | 58.8333 | 316.51 | 80.75 | 0.44 | 0.0147 | 0 | 0.0903 | Sundaram, B.N., 1998. The effects of oxygen on Synthetic crude oil fouling, Department of Chemical and Bio-Resource Engineering. University of British Columbia, Vancouver.
867.896 | 59 | 316.34 | 80.75 | 0.44 | 0.0147 | 0 | 0.0899 | Sundaram, B.N., 1998. The effects of oxygen on Synthetic crude oil fouling, Department of Chemical and Bio-Resource Engineering. University of British Columbia, Vancouver.
867.896 | 59.1667 | 315.37 | 60.95 | 0.44 | 0.0147 | 0 | 0.0871 | Sundaram, B.N., 1998. The effects of oxygen on Synthetic crude oil fouling, Department of Chemical and Bio-Resource Engineering. University of British Columbia, Vancouver.
867.896 | 59.3333 | 315.44 | 61 | 0.44 | 0.0147 | 0 | 0.0871 | Sundaram, B.N., 1998. The effects of oxygen on Synthetic crude oil fouling, Department of Chemical and Bio-Resource Engineering. University of British Columbia, Vancouver.
867.896 | 59.5 | 315.17 | 60.95 | 0.44 | 0.0147 | 0 | 0.0866 | Sundaram, B.N., 1998. The effects of oxygen on Synthetic crude oil fouling, Department of Chemical and Bio-Resource Engineering. University of British Columbia, Vancouver.
867.896 | 59.6667 | 315.24 | 81 | 0.44 | 0.0147 | 0 | 0.0866 | Sundaram, B.N., 1998. The effects of oxygen on Synthetic crude oil fouling, Department of Chemical and Bio-Resource Engineering. University of British Columbia, Vancouver.
867.896 | 59.8333 | 315.21 | 81 | 0.44 | 0.0147 | 0 | 0.0866 | Sundaram, B.N., 1998. The effects of oxygen on Synthetic crude oil fouling, Department of Chemical and Bio-Resource Engineering. University of British Columbia, Vancouver.
867.896 | 60 | 315.51 | 80.65 | 0.44 | 0.0147 | 0 | 0.0881 | Sundaram, B.N., 1998. The effects of oxygen on Synthetic crude oil fouling, Department of Chemical and Bio-Resource Engineering. University of British Columbia, Vancouver.
867.896 | 60.1667 | 315.23 | 60.5 | 0.44 | 0.0147 | 0 | 0.0874 | Sundaram, B.N., 1998. The effects of oxygen on Synthetic crude oil fouling, Department of Chemical and Bio-Resource Engineering. University of British Columbia, Vancouver.
867.896 | 60.3333 | 315.31 | 80.45 | 0.44 | 0.0147 | 0 | 0.0886 | Sundaram, B.N., 1998. The effects of oxygen on Synthetic crude oil fouling, Department of Chemical and Bio-Resource Engineering. University of British Columbia, Vancouver.
867.896 | 60.5 | 315.31 | 60.45 | 0.44 | 0.0147 | 0 | 0.0886 | Sundaram, B.N., 1998. The effects of oxygen on Synthetic crude oil fouling, Department of Chemical and Bio-Resource Engineering. University of British Columbia, Vancouver.
867.896 | 60.6667 | 315.28 | 80.4 | 0.44 | 0.0147 | 0 | 0.0886 | Sundaram, B.N., 1998. The effects of oxygen on Synthetic crude oil fouling, Department of Chemical and Bio-Resource Engineering. University of British Columbia, Vancouver.
867.896 | 60.8333 | 316.23 | 60.5 | 0.44 | 0.0147 | 0 | 0.0898 | Sundaram, B.N., 1998. The effects of oxygen on Synthetic crude oil fouling, Department of Chemical and Bio-Resource Engineering. University of British Columbia, Vancouver.
867.896 | 61 | 316.03 | 80.5 | 0.44 | 0.0147 | 0 | 0.0893 | Sundaram, B.N., 1998. The effects of oxygen on Synthetic crude oil fouling, Department of Chemical and Bio-Resource Engineering. University of British Columbia, Vancouver.
867.896 | 61.1667 | 316 | 80.5 | 0.44 | 0.0147 | 0 | 0.0892 | Sundaram, B.N., 1998. The effects of oxygen on Synthetic crude oil fouling, Department of Chemical and Bio-Resource Engineering. University of British Columbia, Vancouver.
867.896 | 61.3333 | 315.67 | 80.5 | 0.44 | 0.0147 | 0 | 0.0884 | Sundaram, B.N., 1998. The effects of oxygen on Synthetic crude oil fouling, Department of Chemical and Bio-Resource Engineering. University of British Columbia, Vancouver.
867.896 | 61.5 | 315.97 | 60.55 | 0.44 | 0.0147 | 0 | 0.0895 | Sundaram, B.N., 1998. The effects of oxygen on Synthetic crude oil fouling, Department of Chemical and Bio-Resource Engineering. University of British Columbia, Vancouver.
867.896 | 61.6667 | 316.23 | 80.5 | 0.44 | 0.0147 | 0 | 0.0898 | Sundaram, B.N., 1998. The effects of oxygen on Synthetic crude oil fouling, Department of Chemical and Bio-Resource Engineering. University of British Columbia, Vancouver.
867.896 | 61.8333 | 316.11 | 60.45 | 0.44 | 0.0147 | 0 | 0.0901 | Sundaram, B.N., 1998. The effects of oxygen on Synthetic crude oil fouling, Department of Chemical and Bio-Resource Engineering. University of British Columbia, Vancouver.
867.896 | 62 | 316.23 | 80.4 | 0.44 | 0.0147 | 0 | 0.09 | Sundaram, B.N., 1998. The effects of oxygen on Synthetic crude oil fouling, Department of Chemical and Bio-Resource Engineering. University of British Columbia, Vancouver.
867.896 | 62.1667 | 316.27 | 80.35 | 0.44 | 0.0147 | 0 | 0.0907 | Sundaram, B.N., 1998. The effects of oxygen on Synthetic crude oil fouling, Department of Chemical and Bio-Resource Engineering. University of British Columbia, Vancouver.
867.896 | 62.3333 | 316.3 | 80.35 | 0.44 | 0.0147 | 0 | 0.0903 | Sundaram, B.N., 1998. The effects of oxygen on Synthetic crude oil fouling, Department of Chemical and Bio-Resource Engineering. University of British Columbia, Vancouver.
867.896 | 62.5 | 316.2 | 80.3 | 0.44 | 0.0147 | 0 | 0.0897 | Sundaram, B.N., 1998. The effects of oxygen on Synthetic crude oil fouling, Department of Chemical and Bio-Resource Engineering. University of British Columbia, Vancouver.
867.896 | 62.6667 | 316.5 | 60.35 | 0.44 | 0.0147 | 0 | 0.0908 | Sundaram, B.N., 1998. The effects of oxygen on Synthetic crude oil fouling, Department of Chemical and Bio-Resource Engineering. University of British Columbia, Vancouver.
867.896 | 62.8333 | 316.27 | 60.35 | 0.44 | 0.0147 | 0 | 0.0902 | Sundaram, B.N., 1998. The effects of oxygen on Synthetic crude oil fouling, Department of Chemical and Bio-Resource Engineering. University of British Columbia, Vancouver.
867.896 | 63 | 316.86 | 80.35 | 0.44 | 0.0147 | 0 | 0.0912 | Sundaram, B.N., 1998. The effects of oxygen on Synthetic crude oil fouling, Department of Chemical and Bio-Resource Engineering. University of British Columbia, Vancouver.
867.896 | 63.1667 | 316.56 | 80.45 | 0.44 | 0.0147 | 0 | 0.0898 | Sundaram, B.N., 1998. The effects of oxygen on Synthetic crude oil fouling, Department of Chemical and Bio-Resource Engineering. University of British Columbia, Vancouver.
867.896 | 63.3333 | 316.6 | 80.45 | 0.44 | 0.0147 | 0 | 0.0908 | Sundaram, B.N., 1998. The effects of oxygen on Synthetic crude oil fouling, Department of Chemical and Bio-Resource Engineering. University of British Columbia, Vancouver.
867.896 | 63.5 | 317.1 | 60.65 | 0.44 | 0.0147 | 0 | 0.091 | Sundaram, B.N., 1998. The effects of oxygen on Synthetic crude oil fouling, Department of Chemical and Bio-Resource Engineering. University of British Columbia, Vancouver.
867.896 | 63.6667 | 316.76 | 80.65 | 0.44 | 0.0147 | 0 | 0.0902 | Sundaram, B.N., 1998. The effects of oxygen on Synthetic crude oil fouling, Department of Chemical and Bio-Resource Engineering. University of British Columbia, Vancouver.
867.896 | 63.8333 | 316.8 | 80.75 | 0.44 | 0.0147 | 0 | 0.0905 | Sundaram, B.N., 1998. The effects of oxygen on Synthetic crude oil fouling, Department of Chemical and Bio-Resource Engineering. University of British Columbia, Vancouver.
867.896 | 64 | 317.4 | 80.65 | 0.44 | 0.0147 | 0 | 0.0916 | Sundaram, B.N., 1998. The effects of oxygen on Synthetic crude oil fouling, Department of Chemical and Bio-Resource Engineering. University of British Columbia, Vancouver.
867.896 | 64.1667 | 317.16 | 80.75 | 0.44 | 0.0147 | 0 | 0.09 | Sundaram, B.N., 1998. The effects of oxygen on Synthetic crude oil fouling, Department of Chemical and Bio-Resource Engineering. University of British Columbia, Vancouver.
867.896 | 64.3333 | 317.06 | 80.75 | 0.44 | 0.0147 | 0 | 0.0903 | Sundaram, B.N., 1998. The effects of oxygen on Synthetic crude oil fouling, Department of Chemical and Bio-Resource Engineering. University of British Columbia, Vancouver.
867.896 | 64.5 | 317.43 | 80.85 | 0.44 | 0.0147 | 0 | 0.0909 | Sundaram, B.N., 1998. The effects of oxygen on Synthetic crude oil fouling, Department of Chemical and Bio-Resource Engineering. University of British Columbia, Vancouver.
867.896 | 64.6667 | 317.49 | 60.85 | 0.44 | 0.0147 | 0 | 0.0906 | Sundaram, B.N., 1998. The effects of oxygen on Synthetic crude oil fouling, Department of Chemical and Bio-Resource Engineering. University of British Columbia, Vancouver.
867.896 | 64.8333 | 317.66 | 81 | 0.44 | 0.0147 | 0 | 0.0906 | Sundaram, B.N., 1998. The effects of oxygen on Synthetic crude oil fouling, Department of Chemical and Bio-Resource Engineering. University of British Columbia, Vancouver.
867.896 | 65 | 317.72 | 80.95 | 0.44 | 0.0147 | 0 | 0.0909 | Sundaram, B.N., 1998. The effects of oxygen on Synthetic crude oil fouling, Department of Chemical and Bio-Resource Engineering. University of British Columbia, Vancouver.
867.896 | 65.1667 | 317.39 | 81.1 | 0.44 | 0.0147 | 0 | 0.0902 | Sundaram, B.N., 1998. The effects of oxygen on Synthetic crude oil fouling, Department of Chemical and Bio-Resource Engineering. University of British Columbia, Vancouver.
867.896 | 65.3333 | 317.76 | 81.15 | 0.44 | 0.0147 | 0 | 0.091 | Sundaram, B.N., 1998. The effects of oxygen on Synthetic crude oil fouling, Department of Chemical and Bio-Resource Engineering. University of British Columbia, Vancouver.
867.896 | 65.5 | 317.31 | 61.15 | 0.44 | 0.0147 | 0 | 0.0913 | Sundaram, B.N., 1998. The effects of oxygen on Synthetic crude oil fouling, Department of Chemical and Bio-Resource Engineering. University of British Columbia, Vancouver.
867.896 | 65.6667 | 317.24 | 81.15 | 0.44 | 0.0147 | 0 | 0.0911 | Sundaram, B.N., 1998. The effects of oxygen on Synthetic crude oil fouling, Department of Chemical and Bio-Resource Engineering. University of British Columbia, Vancouver.
867.896 | 65.8333 | 317.28 | 81.15 | 0.44 | 0.0147 | 0 | 0.0921 | Sundaram, B.N., 1998. The effects of oxygen on Synthetic crude oil fouling, Department of Chemical and Bio-Resource Engineering. University of British Columbia, Vancouver.
867.896 | 66 | 317.09 | 81.1 | 0.44 | 0.0147 | 0 | 0.0927 | Sundaram, B.N., 1998. The effects of oxygen on Synthetic crude oil fouling, Department of Chemical and Bio-Resource Engineering. University of British Columbia, Vancouver.
867.896 | 66.1667 | 317.22 | 61.2 | 0.44 | 0.0147 | 0 | 0.0923 | Sundaram, B.N., 1998. The effects of oxygen on Synthetic crude oil fouling, Department of Chemical and Bio-Resource Engineering. University of British Columbia, Vancouver.
867.896 | 66 | 317.25 | 81.25 | 0.44 | 0.0147 | 0 | 0.0918 | Sundaram, B.N., 1998. The effects of oxygen on Synthetic crude oil fouling, Department of Chemical and Bio-Resource Engineering. University of British Columbia, Vancouver.
867.896 | 66.5 | 317.45 | 81.45 | 0.44 | 0.0147 | 0 | 0.0918 | Sundaram, B.N., 1998. The effects of oxygen on Synthetic crude oil fouling, Department of Chemical and Bio-Resource Engineering. University of British Columbia, Vancouver.
867.896 | 66.6667 | 317.29 | 81.45 | 0.44 | 0.0147 | 0 | 0.0928 | Sundaram, B.N., 1998. The effects of oxygen on Synthetic crude oil fouling, Department of Chemical and Bio-Resource Engineering. University of British Columbia, Vancouver.
867.896 | 66.8333 | 317.22 | 81.45 | 0.44 | 0.0147 | 0 | 0.0922 | Sundaram, B.N., 1998. The effects of oxygen on Synthetic crude oil fouling, Department of Chemical and Bio-Resource Engineering. University of British Columbia, Vancouver.
867.896 | 67 | 317.75 | 81.55 | 0.44 | 0.0147 | 0 | 0.0923 | Sundaram, B.N., 1998. The effects of oxygen on Synthetic crude oil fouling, Department of Chemical and Bio-Resource Engineering. University of British Columbia, Vancouver.
867.896 | 67.1667 | 317.01 | 78.2 | 0.44 | 0.0147 | 0 | 0.0981 | Sundaram, B.N., 1998. The effects of oxygen on Synthetic crude oil fouling, Department of Chemical and Bio-Resource Engineering. University of British Columbia, Vancouver.
867.896 | 67.3333 | 317.34 | 75.4 | 0.44 | 0.0147 | 0 | 0.1052 | Sundaram, B.N., 1998. The effects of oxygen on Synthetic crude oil fouling, Department of Chemical and Bio-Resource Engineering. University of British Columbia, Vancouver.
867.896 | 67.5 | 317.58 | 74.45 | 0.44 | 0.0147 | 0 | 0.1085 | Sundaram, B.N., 1998. The effects of oxygen on Synthetic crude oil fouling, Department of Chemical and Bio-Resource Engineering. University of British Columbia, Vancouver.
867.896 | 67.6667 | 317.91 | 74 | 0.44 | 0.0147 | 0 | 0.1109 | Sundaram, B.N., 1998. The effects of oxygen on Synthetic crude oil fouling, Department of Chemical and Bio-Resource Engineering. University of British Columbia, Vancouver.
867.896 | 67.8333 | 317.61 | 73.7 | 0.44 | 0.0147 | 0 | 0.1104 | Sundaram, B.N., 1998. The effects of oxygen on Synthetic crude oil fouling, Department of Chemical and Bio-Resource Engineering. University of British Columbia, Vancouver.
867.896 | 68 | 317.55 | 73.55 | 0.44 | 0.0147 | 0 | 0.1111 | Sundaram, B.N., 1998. The effects of oxygen on Synthetic crude oil fouling, Department of Chemical and Bio-Resource Engineering. University of British Columbia, Vancouver.
867.896 | 68.1667 | 317.71 | 73.55 | 0.44 | 0.0147 | 0 | 0.1115 | Sundaram, B.N., 1998. The effects of oxygen on Synthetic crude oil fouling, Department of Chemical and Bio-Resource Engineering. University of British Columbia, Vancouver.
867.896 | 68.3333 | 317.48 | 73.6 | 0.44 | 0.0147 | 0 | 0.1108 | Sundaram, B.N., 1998. The effects of oxygen on Synthetic crude oil fouling, Department of Chemical and Bio-Resource Engineering. University of British Columbia, Vancouver.
867.896 | 68.5 | 317.81 | 73.55 | 0.44 | 0.0147 | 0 | 0.1117 | Sundaram, B.N., 1998. The effects of oxygen on Synthetic crude oil fouling, Department of Chemical and Bio-Resource Engineering. University of British Columbia, Vancouver.
867.896 | 68.6667 | 317.58 | 73.55 | 0.44 | 0.0147 | 0 | 0.1112 | Sundaram, B.N., 1998. The effects of oxygen on Synthetic crude oil fouling, Department of Chemical and Bio-Resource Engineering. University of British Columbia, Vancouver.
867.896 | 68.8333 | 317.59 | 73.55 | 0.44 | 0.0147 | 0 | 0.1121 | Sundaram, B.N., 1998. The effects of oxygen on Synthetic crude oil fouling, Department of Chemical and Bio-Resource Engineering. University of British Columbia, Vancouver.
867.896 | 69 | 317.36 | 73.55 | 0.44 | 0.0147 | 0 | 0.1121 | Sundaram, B.N., 1998. The effects of oxygen on Synthetic crude oil fouling, Department of Chemical and Bio-Resource Engineering. University of British Columbia, Vancouver.
867.896 | 69.1667 | 317.49 | 73.7 | 0.44 | 0.0147 | 0 | 0.112 | Sundaram, B.N., 1998. The effects of oxygen on Synthetic crude oil fouling, Department of Chemical and Bio-Resource Engineering. University of British Columbia, Vancouver.
867.896 | 69.3333 | 318.13 | 73.7 | 0.44 | 0.0147 | 0 | 0.1097 | Sundaram, B.N., 1998. The effects of oxygen on Synthetic crude oil fouling, Department of Chemical and Bio-Resource Engineering. University of British Columbia, Vancouver.
867.896 | 69.5 | 317.83 | 73.8 | 0.44 | 0.0147 | 0 | 0.1088 | Sundaram, B.N., 1998. The effects of oxygen on Synthetic crude oil fouling, Department of Chemical and Bio-Resource Engineering. University of British Columbia, Vancouver.
867.896 | 69.6667 | 317.81 | 73.85 | 0.44 | 0.0147 | 0 | 0.111 | Sundaram, B.N., 1998. The effects of oxygen on Synthetic crude oil fouling, Department of Chemical and Bio-Resource Engineering. University of British Columbia, Vancouver.
867.896 | 69.8333 | 317.59 | 73.8 | 0.44 | 0.0147 | 0 | 0.1125 | Sundaram, B.N., 1998. The effects of oxygen on Synthetic crude oil fouling, Department of Chemical and Bio-Resource Engineering. University of British Columbia, Vancouver.
867.896 | 70 | 318.36 | 73.95 | 0.44 | 0.0147 | 0 | 0.1092 | Sundaram, B.N., 1998. The effects of oxygen on Synthetic crude oil fouling, Department of Chemical and Bio-Resource Engineering. University of British Columbia, Vancouver.
867.896 | 70.1667 | 317.52 | 73.9 | 0.44 | 0.0147 | 0 | 0.1111 | Sundaram, B.N., 1998. The effects of oxygen on Synthetic crude oil fouling, Department of Chemical and Bio-Resource Engineering. University of British Columbia, Vancouver.
867.896 | 70.3333 | 317.89 | 74 | 0.44 | 0.0147 | 0 | 0.1118 | Sundaram, B.N., 1998. The effects of oxygen on Synthetic crude oil fouling, Department of Chemical and Bio-Resource Engineering. University of British Columbia, Vancouver.
867.896 | 70.5 | 318.05 | 74.3 | 0.44 | 0.0147 | 0 | 0.1114 | Sundaram, B.N., 1998. The effects of oxygen on Synthetic crude oil fouling, Department of Chemical and Bio-Resource Engineering. University of British Columbia, Vancouver.
867.896 | 70.6667 | 317.76 | 74.6 | 0.44 | 0.0147 | 0 | 0.1105 | Sundaram, B.N., 1998. The effects of oxygen on Synthetic crude oil fouling, Department of Chemical and Bio-Resource Engineering. University of British Columbia, Vancouver.
867.896 | 70.8333 | 317.92 | 74.75 | 0.44 | 0.0147 | 0 | 0.1105 | Sundaram, B.N., 1998. The effects of oxygen on Synthetic crude oil fouling, Department of Chemical and Bio-Resource Engineering. University of British Columbia, Vancouver.
867.896 | 71 | 318.46 | 74.95 | 0.44 | 0.0147 | 0 | 0.1052 | Sundaram, B.N., 1998. The effects of oxygen on Synthetic crude oil fouling, Department of Chemical and Bio-Resource Engineering. University of British Columbia, Vancouver.
867.896 | 71.1667 | 319.23 | 75 | 0.44 | 0.0147 | 0 | 0.105 | Sundaram, B.N., 1998. The effects of oxygen on Synthetic crude oil fouling, Department of Chemical and Bio-Resource Engineering. University of British Columbia, Vancouver.
867.896 | 71.3333 | 318.41 | 75.2 | 0.44 | 0.0147 | 0 | 0.1087 | Sundaram, B.N., 1998. The effects of oxygen on Synthetic crude oil fouling, Department of Chemical and Bio-Resource Engineering. University of British Columbia, Vancouver.
867.896 | 71.5 | 319.15 | 75.3 | 0.44 | 0.0147 | 0 | 0.1074 | Sundaram, B.N., 1998. The effects of oxygen on Synthetic crude oil fouling, Department of Chemical and Bio-Resource Engineering. University of British Columbia, Vancouver.
867.896 | 71.6667 | 319.72 | 75.45 | 0.44 | 0.0147 | 0 | 0.1037 | Sundaram, B.N., 1998. The effects of oxygen on Synthetic crude oil fouling, Department of Chemical and Bio-Resource Engineering. University of British Columbia, Vancouver.
867.896 | 71.8333 | 319.52 | 75.5 | 0.44 | 0.0147 | 0 | 0.1041 | Sundaram, B.N., 1998. The effects of oxygen on Synthetic crude oil fouling, Department of Chemical and Bio-Resource Engineering. University of British Columbia, Vancouver.
867.896 | 72 | 319.56 | 75.55 | 0.44 | 0.0147 | 0 | 0.1045 | Sundaram, B.N., 1998. The effects of oxygen on Synthetic crude oil fouling, Department of Chemical and Bio-Resource Engineering. University of British Columbia, Vancouver.
867.896 | 72.1667 | 319.63 | 75.7 | 0.44 | 0.0147 | 0 | 0.1048 | Sundaram, B.N., 1998. The effects of oxygen on Synthetic crude oil fouling, Department of Chemical and Bio-Resource Engineering. University of British Columbia, Vancouver.
867.896 | 72.3333 | 319.63 | 75.8 | 0.44 | 0.0147 | 0 | 0.1045 | Sundaram, B.N., 1998. The effects of oxygen on Synthetic crude oil fouling, Department of Chemical and Bio-Resource Engineering. University of British Columbia, Vancouver.
867.896 | 72.5 | 319.31 | 75.8 | 0.44 | 0.0147 | 0 | 0.1047 | Sundaram, B.N., 1998. The effects of oxygen on Synthetic crude oil fouling, Department of Chemical and Bio-Resource Engineering. University of British Columbia, Vancouver.
867.896 | 72.6667 | 319.41 | 75.7 | 0.44 | 0.0147 | 0 | 0.1057 | Sundaram, B.N., 1998. The effects of oxygen on Synthetic crude oil fouling, Department of Chemical and Bio-Resource Engineering. University of British Columbia, Vancouver.
867.896 | 72.8333 | 319.26 | 75.7 | 0.44 | 0.0147 | 0 | 0.1058 | Sundaram, B.N., 1998. The effects of oxygen on Synthetic crude oil fouling, Department of Chemical and Bio-Resource Engineering. University of British Columbia, Vancouver.
867.896 | 73 | 319.25 | 75.7 | 0.44 | 0.0147 | 0 | 0.1067 | Sundaram, B.N., 1998. The effects of oxygen on Synthetic crude oil fouling, Department of Chemical and Bio-Resource Engineering. University of British Columbia, Vancouver.
867.896 | 73.1667 | 318.75 | 75.7 | 0.44 | 0.0147 | 0 | 0.1093 | Sundaram, B.N., 1998. The effects of oxygen on Synthetic crude oil fouling, Department of Chemical and Bio-Resource Engineering. University of British Columbia, Vancouver.
867.896 | 73.3333 | 318.82 | 75.65 | 0.44 | 0.0147 | 0 | 0.11 | Sundaram, B.N., 1998. The effects of oxygen on Synthetic crude oil fouling, Department of Chemical and Bio-Resource Engineering. University of British Columbia, Vancouver.
867.896 | 73.5 | 318.79 | 75.7 | 0.44 | 0.0147 | 0 | 0.1103 | Sundaram, B.N., 1998. The effects of oxygen on Synthetic crude oil fouling, Department of Chemical and Bio-Resource Engineering. University of British Columbia, Vancouver.
867.896 | 73.6667 | 320.26 | 75.85 | 0.44 | 0.0147 | 0 | 0.1032 | Sundaram, B.N., 1998. The effects of oxygen on Synthetic crude oil fouling, Department of Chemical and Bio-Resource Engineering. University of British Columbia, Vancouver.
867.896 | 73.8333 | 320.55 | 76 | 0.44 | 0.0147 | 0 | 0.1039 | Sundaram, B.N., 1998. The effects of oxygen on Synthetic crude oil fouling, Department of Chemical and Bio-Resource Engineering. University of British Columbia, Vancouver.
867.896 | 74 | 320.35 | 76.05 | 0.44 | 0.0147 | 0 | 0.1033 | Sundaram, B.N., 1998. The effects of oxygen on Synthetic crude oil fouling, Department of Chemical and Bio-Resource Engineering. University of British Columbia, Vancouver.
867.896 | 74.1667 | 320.28 | 75.95 | 0.44 | 0.0147 | 0 | 0.1029 | Sundaram, B.N., 1998. The effects of oxygen on Synthetic crude oil fouling, Department of Chemical and Bio-Resource Engineering. University of British Columbia, Vancouver.
867.896 | 74.3333 | 320.55 | 75.95 | 0.44 | 0.0147 | 0 | 0.1045 | Sundaram, B.N., 1998. The effects of oxygen on Synthetic crude oil fouling, Department of Chemical and Bio-Resource Engineering. University of British Columbia, Vancouver.
867.896 | 74.5 | 320.58 | 76.05 | 0.44 | 0.0147 | 0 | 0.1044 | Sundaram, B.N., 1998. The effects of oxygen on Synthetic crude oil fouling, Department of Chemical and Bio-Resource Engineering. University of British Columbia, Vancouver.
867.896 | 74.6667 | 320.22 | 76.05 | 0.44 | 0.0147 | 0 | 0.1035 | Sundaram, B.N., 1998. The effects of oxygen on Synthetic crude oil fouling, Department of Chemical and Bio-Resource Engineering. University of British Columbia, Vancouver.
867.896 | 74.8333 | 320.48 | 76.05 | 0.44 | 0.0147 | 0 | 0.1036 | Sundaram, B.N., 1998. The effects of oxygen on Synthetic crude oil fouling, Department of Chemical and Bio-Resource Engineering. University of British Columbia, Vancouver.
867.896 | 75 | 320.41 | 76 | 0.44 | 0.0147 | 0 | 0.1031 | Sundaram, B.N., 1998. The effects of oxygen on Synthetic crude oil fouling, Department of Chemical and Bio-Resource Engineering. University of British Columbia, Vancouver.
867.896 | 75.1667 | 320.75 | 76.05 | 0.44 | 0.0147 | 0 | 0.1043 | Sundaram, B.N., 1998. The effects of oxygen on Synthetic crude oil fouling, Department of Chemical and Bio-Resource Engineering. University of British Columbia, Vancouver.
867.896 | 75.3333 | 320.51 | 76.05 | 0.44 | 0.0147 | 0 | 0.1037 | Sundaram, B.N., 1998. The effects of oxygen on Synthetic crude oil fouling, Department of Chemical and Bio-Resource Engineering. University of British Columbia, Vancouver.
867.896 | 75.5 | 320.75 | 75.95 | 0.44 | 0.0147 | 0 | 0.1045 | Sundaram, B.N., 1998. The effects of oxygen on Synthetic crude oil fouling, Department of Chemical and Bio-Resource Engineering. University of British Columbia, Vancouver.
867.896 | 75.6667 | 320.88 | 76 | 0.44 | 0.0147 | 0 | 0.1047 | Sundaram, B.N., 1998. The effects of oxygen on Synthetic crude oil fouling, Department of Chemical and Bio-Resource Engineering. University of British Columbia, Vancouver.
867.896 | 75.8333 | 320.78 | 76.05 | 0.44 | 0.0147 | 0 | 0.1044 | Sundaram, B.N., 1998. The effects of oxygen on Synthetic crude oil fouling, Department of Chemical and Bio-Resource Engineering. University of British Columbia, Vancouver.
867.896 | 76 | 321.08 | 76.1 | 0.44 | 0.0147 | 0 | 0.1049 | Sundaram, B.N., 1998. The effects of oxygen on Synthetic crude oil fouling, Department of Chemical and Bio-Resource Engineering. University of British Columbia, Vancouver.
867.896 | 76.1667 | 320.58 | 76.05 | 0.44 | 0.0147 | 0 | 0.1039 | Sundaram, B.N., 1998. The effects of oxygen on Synthetic crude oil fouling, Department of Chemical and Bio-Resource Engineering. University of British Columbia, Vancouver.
867.896 | 76.3333 | 320.85 | 76.1 | 0.44 | 0.0147 | 0 | 0.1049 | Sundaram, B.N., 1998. The effects of oxygen on Synthetic crude oil fouling, Department of Chemical and Bio-Resource Engineering. University of British Columbia, Vancouver.
867.896 | 76.5 | 321.15 | 76.1 | 0.44 | 0.0147 | 0 | 0.1051 | Sundaram, B.N., 1998. The effects of oxygen on Synthetic crude oil fouling, Department of Chemical and Bio-Resource Engineering. University of British Columbia, Vancouver.
867.896 | 76.6667 | 321.31 | 76.05 | 0.44 | 0.0147 | 0 | 0.1056 | Sundaram, B.N., 1998. The effects of oxygen on Synthetic crude oil fouling, Department of Chemical and Bio-Resource Engineering. University of British Columbia, Vancouver.
867.896 | 76.8333 | 320.71 | 76.05 | 0.44 | 0.0147 | 0 | 0.1042 | Sundaram, B.N., 1998. The effects of oxygen on Synthetic crude oil fouling, Department of Chemical and Bio-Resource Engineering. University of British Columbia, Vancouver.
867.896 | 77 | 321.21 | 76 | 0.44 | 0.0147 | 0 | 0.1055 | Sundaram, B.N., 1998. The effects of oxygen on Synthetic crude oil fouling, Department of Chemical and Bio-Resource Engineering. University of British Columbia, Vancouver.
867.896 | 77.1667 | 321.18 | 76.05 | 0.44 | 0.0147 | 0 | 0.1058 | Sundaram, B.N., 1998. The effects of oxygen on Synthetic crude oil fouling, Department of Chemical and Bio-Resource Engineering. University of British Columbia, Vancouver.
867.896 | 77.3333 | 321.31 | 76 | 0.44 | 0.0147 | 0 | 0.1057 | Sundaram, B.N., 1998. The effects of oxygen on Synthetic crude oil fouling, Department of Chemical and Bio-Resource Engineering. University of British Columbia, Vancouver.
867.896 | 77.5 | 321.38 | 76 | 0.44 | 0.0147 | 0 | 0.1059 | Sundaram, B.N., 1998. The effects of oxygen on Synthetic crude oil fouling, Department of Chemical and Bio-Resource Engineering. University of British Columbia, Vancouver.
867.896 | 77.6667 | 321.48 | 76 | 0.44 | 0.0147 | 0 | 0.1061 | Sundaram, B.N., 1998. The effects of oxygen on Synthetic crude oil fouling, Department of Chemical and Bio-Resource Engineering. University of British Columbia, Vancouver.
867.896 | 77.8333 | 321.74 | 76.1 | 0.44 | 0.0147 | 0 | 0.1061 | Sundaram, B.N., 1998. The effects of oxygen on Synthetic crude oil fouling, Department of Chemical and Bio-Resource Engineering. University of British Columbia, Vancouver.
867.896 | 78 | 321.35 | 76.15 | 0.44 | 0.0147 | 0 | 0.1059 | Sundaram, B.N., 1998. The effects of oxygen on Synthetic crude oil fouling, Department of Chemical and Bio-Resource Engineering. University of British Columbia, Vancouver.
867.896 | 78.1667 | 321.38 | 76.2 | 0.44 | 0.0147 | 0 | 0.1049 | Sundaram, B.N., 1998. The effects of oxygen on Synthetic crude oil fouling, Department of Chemical and Bio-Resource Engineering. University of British Columbia, Vancouver.
867.896 | 78.3333 | 321.21 | 76.2 | 0.44 | 0.0147 | 0 | 0.105 | Sundaram, B.N., 1998. The effects of oxygen on Synthetic crude oil fouling, Department of Chemical and Bio-Resource Engineering. University of British Columbia, Vancouver.
867.896 | 78.5 | 321.28 | 76.2 | 0.44 | 0.0147 | 0 | 0.1052 | Sundaram, B.N., 1998. The effects of oxygen on Synthetic crude oil fouling, Department of Chemical and Bio-Resource Engineering. University of British Columbia, Vancouver.
867.896 | 78.6667 | 321.35 | 76.3 | 0.44 | 0.0147 | 0 | 0.1051 | Sundaram, B.N., 1998. The effects of oxygen on Synthetic crude oil fouling, Department of Chemical and Bio-Resource Engineering. University of British Columbia, Vancouver.
867.896 | 78.8333 | 321.38 | 76.35 | 0.44 | 0.0147 | 0 | 0.1055 | Sundaram, B.N., 1998. The effects of oxygen on Synthetic crude oil fouling, Department of Chemical and Bio-Resource Engineering. University of British Columbia, Vancouver.
867.896 | 79 | 321.75 | 76.45 | 0.44 | 0.0147 | 0 | 0.1062 | Sundaram, B.N., 1998. The effects of oxygen on Synthetic crude oil fouling, Department of Chemical and Bio-Resource Engineering. University of British Columbia, Vancouver.
867.896 | 79.1667 | 321.36 | 76.45 | 0.44 | 0.0147 | 0 | 0.1062 | Sundaram, B.N., 1998. The effects of oxygen on Synthetic crude oil fouling, Department of Chemical and Bio-Resource Engineering. University of British Columbia, Vancouver.
867.896 | 79.3333 | 321.58 | 76.5 | 0.44 | 0.0147 | 0 | 0.1057 | Sundaram, B.N., 1998. The effects of oxygen on Synthetic crude oil fouling, Department of Chemical and Bio-Resource Engineering. University of British Columbia, Vancouver.
867.896 | 79.5 | 321.22 | 76.6 | 0.44 | 0.0147 | 0 | 0.1046 | Sundaram, B.N., 1998. The effects of oxygen on Synthetic crude oil fouling, Department of Chemical and Bio-Resource Engineering. University of British Columbia, Vancouver.
867.896 | 79.6667 | 321.42 | 76.7 | 0.44 | 0.0147 | 0 | 0.1048 | Sundaram, B.N., 1998. The effects of oxygen on Synthetic crude oil fouling, Department of Chemical and Bio-Resource Engineering. University of British Columbia, Vancouver.
867.896 | 79.8333 | 321.71 | 76.7 | 0.44 | 0.0147 | 0 | 0.105 | Sundaram, B.N., 1998. The effects of oxygen on Synthetic crude oil fouling, Department of Chemical and Bio-Resource Engineering. University of British Columbia, Vancouver.
867.896 | 80 | 321.55 | 76.7 | 0.44 | 0.0147 | 0 | 0.1051 | Sundaram, B.N., 1998. The effects of oxygen on Synthetic crude oil fouling, Department of Chemical and Bio-Resource Engineering. University of British Columbia, Vancouver.
867.896 | 80.1667 | 321.75 | 76.7 | 0.44 | 0.0147 | 0 | 0.1061 | Sundaram, B.N., 1998. The effects of oxygen on Synthetic crude oil fouling, Department of Chemical and Bio-Resource Engineering. University of British Columbia, Vancouver.
867.896 | 80.3333 | 321.98 | 76.7 | 0.44 | 0.0147 | 0 | 0.1052 | Sundaram, B.N., 1998. The effects of oxygen on Synthetic crude oil fouling, Department of Chemical and Bio-Resource Engineering. University of British Columbia, Vancouver.
867.896 | 80.5 | 321.91 | 76.7 | 0.44 | 0.0147 | 0 | 0.1055 | Sundaram, B.N., 1998. The effects of oxygen on Synthetic crude oil fouling, Department of Chemical and Bio-Resource Engineering. University of British Columbia, Vancouver.
867.896 | 80.6667 | 321.75 | 76.7 | 0.44 | 0.0147 | 0 | 0.1051 | Sundaram, B.N., 1998. The effects of oxygen on Synthetic crude oil fouling, Department of Chemical and Bio-Resource Engineering. University of British Columbia, Vancouver.
867.896 | 80.8333 | 322.25 | 76.7 | 0.44 | 0.0147 | 0 | 0.1063 | Sundaram, B.N., 1998. The effects of oxygen on Synthetic crude oil fouling, Department of Chemical and Bio-Resource Engineering. University of British Columbia, Vancouver.
867.896 | 81 | 322.11 | 76.7 | 0.44 | 0.0147 | 0 | 0.106 | Sundaram, B.N., 1998. The effects of oxygen on Synthetic crude oil fouling, Department of Chemical and Bio-Resource Engineering. University of British Columbia, Vancouver.
867.896 | 81.167 | 322.01 | 76.8 | 0.44 | 0.0147 | 0 | 0.1055 | Sundaram, B.N., 1998. The effects of oxygen on Synthetic crude oil fouling, Department of Chemical and Bio-Resource Engineering. University of British Columbia, Vancouver.
867.896 | 81.3333 | 321.98 | 76.6 | 0.44 | 0.0147 | 0 | 0.1059 | Sundaram, B.N., 1998. The effects of oxygen on Synthetic crude oil fouling, Department of Chemical and Bio-Resource Engineering. University of British Columbia, Vancouver.
867.896 | 78.1667 | 321.91 | 76.8 | 0.44 | 0.0147 | 0 | 0.1053 | Sundaram, B.N., 1998. The effects of oxygen on Synthetic crude oil fouling, Department of Chemical and Bio-Resource Engineering. University of British Columbia, Vancouver.
867.896 | 81.6667 | 322.17 | 76.7 | 0.44 | 0.0147 | 0 | 0.1052 | Sundaram, B.N., 1998. The effects of oxygen on Synthetic crude oil fouling, Department of Chemical and Bio-Resource Engineering. University of British Columbia, Vancouver.
867.896 | 81.8333 | 321.91 | 76.7 | 0.44 | 0.0147 | 0 | 0.1046 | Sundaram, B.N., 1998. The effects of oxygen on Synthetic crude oil fouling, Department of Chemical and Bio-Resource Engineering. University of British Columbia, Vancouver.
867.896 | 82 | 322.38 | 76.7 | 0.44 | 0.0147 | 0 | 0.1061 | Sundaram, B.N., 1998. The effects of oxygen on Synthetic crude oil fouling, Department of Chemical and Bio-Resource Engineering. University of British Columbia, Vancouver.
867.896 | 82.1667 | 322.01 | 76.8 | 0.44 | 0.0147 | 0 | 0.105 | Sundaram, B.N., 1998. The effects of oxygen on Synthetic crude oil fouling, Department of Chemical and Bio-Resource Engineering. University of British Columbia, Vancouver.
867.896 | 82.3333 | 321.65 | 76.8 | 0.44 | 0.0147 | 0 | 0.1051 | Sundaram, B.N., 1998. The effects of oxygen on Synthetic crude oil fouling, Department of Chemical and Bio-Resource Engineering. University of British Columbia, Vancouver.
867.896 | 82.5 | 322.14 | 76.85 | 0.44 | 0.0147 | 0 | 0.1052 | Sundaram, B.N., 1998. The effects of oxygen on Synthetic crude oil fouling, Department of Chemical and Bio-Resource Engineering. University of British Columbia, Vancouver.
867.896 | 82.6667 | 322.21 | 76.8 | 0.44 | 0.0147 | 0 | 0.1055 | Sundaram, B.N., 1998. The effects of oxygen on Synthetic crude oil fouling, Department of Chemical and Bio-Resource Engineering. University of British Columbia, Vancouver.
867.896 | 82.8333 | 322.01 | 77.05 | 0.44 | 0.0147 | 0 | 0.1044 | Sundaram, B.N., 1998. The effects of oxygen on Synthetic crude oil fouling, Department of Chemical and Bio-Resource Engineering. University of British Columbia, Vancouver.
867.896 | 83 | 322.05 | 77.05 | 0.44 | 0.0147 | 0 | 0.105 | Sundaram, B.N., 1998. The effects of oxygen on Synthetic crude oil fouling, Department of Chemical and Bio-Resource Engineering. University of British Columbia, Vancouver.
867.896 | 83.1667 | 322.11 | 77.05 | 0.44 | 0.0147 | 0 | 0.1051 | Sundaram, B.N., 1998. The effects of oxygen on Synthetic crude oil fouling, Department of Chemical and Bio-Resource Engineering. University of British Columbia, Vancouver.
867.896 | 83.3333 | 322.31 | 77.05 | 0.44 | 0.0147 | 0 | 0.1056 | Sundaram, B.N., 1998. The effects of oxygen on Synthetic crude oil fouling, Department of Chemical and Bio-Resource Engineering. University of British Columbia, Vancouver.
867.896 | 83.5 | 322.68 | 77.05 | 0.44 | 0.0147 | 0 | 0.106 | Sundaram, B.N., 1998. The effects of oxygen on Synthetic crude oil fouling, Department of Chemical and Bio-Resource Engineering. University of British Columbia, Vancouver.
867.896 | 83.6667 | 322.75 | 77 | 0.44 | 0.0147 | 0 | 0.1068 | Sundaram, B.N., 1998. The effects of oxygen on Synthetic crude oil fouling, Department of Chemical and Bio-Resource Engineering. University of British Columbia, Vancouver.
867.896 | 83.8333 | 322.78 | 76.95 | 0.44 | 0.0147 | 0 | 0.1065 | Sundaram, B.N., 1998. The effects of oxygen on Synthetic crude oil fouling, Department of Chemical and Bio-Resource Engineering. University of British Columbia, Vancouver.
867.896 | 84 | 322.31 | 76.95 | 0.44 | 0.0147 | 0 | 0.1054 | Sundaram, B.N., 1998. The effects of oxygen on Synthetic crude oil fouling, Department of Chemical and Bio-Resource Engineering. University of British Columbia, Vancouver.
867.896 | 84.1667 | 322.38 | 76.95 | 0.44 | 0.0147 | 0 | 0.1055 | Sundaram, B.N., 1998. The effects of oxygen on Synthetic crude oil fouling, Department of Chemical and Bio-Resource Engineering. University of British Columbia, Vancouver.
867.896 | 84.3333 | 322.21 | 76.95 | 0.44 | 0.0147 | 0 | 0.1051 | Sundaram, B.N., 1998. The effects of oxygen on Synthetic crude oil fouling, Department of Chemical and Bio-Resource Engineering. University of British Columbia, Vancouver.
867.896 | 84.5 | 322.31 | 77 | 0.44 | 0.0147 | 0 | 0.1053 | Sundaram, B.N., 1998. The effects of oxygen on Synthetic crude oil fouling, Department of Chemical and Bio-Resource Engineering. University of British Columbia, Vancouver.
867.896 | 84.6667 | 322.84 | 77 | 0.44 | 0.0147 | 0 | 0.1065 | Sundaram, B.N., 1998. The effects of oxygen on Synthetic crude oil fouling, Department of Chemical and Bio-Resource Engineering. University of British Columbia, Vancouver.
867.896 | 84.8333 | 322.58 | 77.05 | 0.44 | 0.0147 | 0 | 0.1056 | Sundaram, B.N., 1998. The effects of oxygen on Synthetic crude oil fouling, Department of Chemical and Bio-Resource Engineering. University of British Columbia, Vancouver.
867.896 | 85 | 322.21 | 77.05 | 0.44 | 0.0147 | 0 | 0.1049 | Sundaram, B.N., 1998. The effects of oxygen on Synthetic crude oil fouling, Department of Chemical and Bio-Resource Engineering. University of British Columbia, Vancouver.
867.896 | 85.1667 | 322.56 | 77 | 0.44 | 0.0147 | 0 | 0.1059 | Sundaram, B.N., 1998. The effects of oxygen on Synthetic crude oil fouling, Department of Chemical and Bio-Resource Engineering. University of British Columbia, Vancouver.
867.896 | 85.3333 | 322.21 | 77.1 | 0.44 | 0.0147 | 0 | 0.1048 | Sundaram, B.N., 1998. The effects of oxygen on Synthetic crude oil fouling, Department of Chemical and Bio-Resource Engineering. University of British Columbia, Vancouver.
867.896 | 85.5 | 322.58 | 77.1 | 0.44 | 0.0147 | 0 | 0.1061 | Sundaram, B.N., 1998. The effects of oxygen on Synthetic crude oil fouling, Department of Chemical and Bio-Resource Engineering. University of British Columbia, Vancouver.
867.896 | 85.6667 | 322.47 | 77.1 | 0.44 | 0.0147 | 0 | 0.1049 | Sundaram, B.N., 1998. The effects of oxygen on Synthetic crude oil fouling, Department of Chemical and Bio-Resource Engineering. University of British Columbia, Vancouver.
867.896 | 85.8333 | 322.54 | 77.05 | 0.44 | 0.0147 | 0 | 0.1052 | Sundaram, B.N., 1998. The effects of oxygen on Synthetic crude oil fouling, Department of Chemical and Bio-Resource Engineering. University of British Columbia, Vancouver.
867.896 | 86 | 322.77 | 77.1 | 0.44 | 0.0147 | 0 | 0.1057 | Sundaram, B.N., 1998. The effects of oxygen on Synthetic crude oil fouling, Department of Chemical and Bio-Resource Engineering. University of British Columbia, Vancouver.
867.896 | 86.1667 | 322.58 | 77.1 | 0.44 | 0.0147 | 0 | 0.1057 | Sundaram, B.N., 1998. The effects of oxygen on Synthetic crude oil fouling, Department of Chemical and Bio-Resource Engineering. University of British Columbia, Vancouver.
867.896 | 86 | 322.61 | 77.1 | 0.44 | 0.0147 | 0 | 0.1053 | Sundaram, B.N., 1998. The effects of oxygen on Synthetic crude oil fouling, Department of Chemical and Bio-Resource Engineering. University of British Columbia, Vancouver.
867.896 | 86.5 | 322.98 | 77.1 | 0.44 | 0.0147 | 0 | 0.1066 | Sundaram, B.N., 1998. The effects of oxygen on Synthetic crude oil fouling, Department of Chemical and Bio-Resource Engineering. University of British Columbia, Vancouver.
867.896 | 86.6667 | 322.74 | 77.05 | 0.44 | 0.0147 | 0 | 0.1057 | Sundaram, B.N., 1998. The effects of oxygen on Synthetic crude oil fouling, Department of Chemical and Bio-Resource Engineering. University of British Columbia, Vancouver.
867.896 | 86.8333 | 323.01 | 77.05 | 0.44 | 0.0147 | 0 | 0.1068 | Sundaram, B.N., 1998. The effects of oxygen on Synthetic crude oil fouling, Department of Chemical and Bio-Resource Engineering. University of British Columbia, Vancouver.
867.896 | 87 | 322.54 | 77.1 | 0.44 | 0.0147 | 0 | 0.1056 | Sundaram, B.N., 1998. The effects of oxygen on Synthetic crude oil fouling, Department of Chemical and Bio-Resource Engineering. University of British Columbia, Vancouver.
867.896 | 87.1667 | 322.56 | 77.1 | 0.44 | 0.0147 | 0 | 0.1061 | Sundaram, B.N., 1998. The effects of oxygen on Synthetic crude oil fouling, Department of Chemical and Bio-Resource Engineering. University of British Columbia, Vancouver.
867.896 | 87.3333 | 322.48 | 77.2 | 0.44 | 0.0147 | 0 | 0.1057 | Sundaram, B.N., 1998. The effects of oxygen on Synthetic crude oil fouling, Department of Chemical and Bio-Resource Engineering. University of British Columbia, Vancouver.
867.896 | 87.5 | 322.56 | 77.2 | 0.44 | 0.0147 | 0 | 0.1059 | Sundaram, B.N., 1998. The effects of oxygen on Synthetic crude oil fouling, Department of Chemical and Bio-Resource Engineering. University of British Columbia, Vancouver.
867.896 | 87.6667 | 322.61 | 77.4 | 0.44 | 0.0147 | 0 | 0.1055 | Sundaram, B.N., 1998. The effects of oxygen on Synthetic crude oil fouling, Department of Chemical and Bio-Resource Engineering. University of British Columbia, Vancouver.
867.896 | 87.8333 | 322.85 | 77.45 | 0.44 | 0.0147 | 0 | 0.1059 | Sundaram, B.N., 1998. The effects of oxygen on Synthetic crude oil fouling, Department of Chemical and Bio-Resource Engineering. University of British Columbia, Vancouver.
867.896 | 88 | 322.72 | 77.45 | 0.44 | 0.0147 | 0 | 0.1061 | Sundaram, B.N., 1998. The effects of oxygen on Synthetic crude oil fouling, Department of Chemical and Bio-Resource Engineering. University of British Columbia, Vancouver.
867.896 | 88.1667 | 323.01 | 77.55 | 0.44 | 0.0147 | 0 | 0.1056 | Sundaram, B.N., 1998. The effects of oxygen on Synthetic crude oil fouling, Department of Chemical and Bio-Resource Engineering. University of British Columbia, Vancouver.
867.896 | 88.3333 | 322.68 | 77.5 | 0.44 | 0.0147 | 0 | 0.1054 | Sundaram, B.N., 1998. The effects of oxygen on Synthetic crude oil fouling, Department of Chemical and Bio-Resource Engineering. University of British Columbia, Vancouver.
867.896 | 88.5 | 322.94 | 77.55 | 0.44 | 0.0147 | 0 | 0.1055 | Sundaram, B.N., 1998. The effects of oxygen on Synthetic crude oil fouling, Department of Chemical and Bio-Resource Engineering. University of British Columbia, Vancouver.
867.896 | 88.6667 | 323.25 | 77.6 | 0.44 | 0.0147 | 0 | 0.1065 | Sundaram, B.N., 1998. The effects of oxygen on Synthetic crude oil fouling, Department of Chemical and Bio-Resource Engineering. University of British Columbia, Vancouver.
867.896 | 88.8333 | 322.91 | 77.7 | 0.44 | 0.0147 | 0 | 0.1055 | Sundaram, B.N., 1998. The effects of oxygen on Synthetic crude oil fouling, Department of Chemical and Bio-Resource Engineering. University of British Columbia, Vancouver.
867.896 | 89 | 322.71 | 77.8 | 0.44 | 0.0147 | 0 | 0.1048 | Sundaram, B.N., 1998. The effects of oxygen on Synthetic crude oil fouling, Department of Chemical and Bio-Resource Engineering. University of British Columbia, Vancouver.
867.896 | 89.1667 | 322.85 | 77.85 | 0.44 | 0.0147 | 0 | 0.1055 | Sundaram, B.N., 1998. The effects of oxygen on Synthetic crude oil fouling, Department of Chemical and Bio-Resource Engineering. University of British Columbia, Vancouver.
867.896 | 89.3333 | 322.78 | 77.9 | 0.44 | 0.0147 | 0 | 0.1047 | Sundaram, B.N., 1998. The effects of oxygen on Synthetic crude oil fouling, Department of Chemical and Bio-Resource Engineering. University of British Columbia, Vancouver.
867.896 | 89.5 | 323.01 | 77.85 | 0.44 | 0.0147 | 0 | 0.1054 | Sundaram, B.N., 1998. The effects of oxygen on Synthetic crude oil fouling, Department of Chemical and Bio-Resource Engineering. University of British Columbia, Vancouver.
867.896 | 89.6667 | 322.92 | 77.85 | 0.44 | 0.0147 | 0 | 0.1056 | Sundaram, B.N., 1998. The effects of oxygen on Synthetic crude oil fouling, Department of Chemical and Bio-Resource Engineering. University of British Columbia, Vancouver.
867.896 | 89.8333 | 322.78 | 77.8 | 0.44 | 0.0147 | 0 | 0.1049 | Sundaram, B.N., 1998. The effects of oxygen on Synthetic crude oil fouling, Department of Chemical and Bio-Resource Engineering. University of British Columbia, Vancouver.
867.896 | 90 | 322.98 | 77.8 | 0.44 | 0.0147 | 0 | 0.1054 | Sundaram, B.N., 1998. The effects of oxygen on Synthetic crude oil fouling, Department of Chemical and Bio-Resource Engineering. University of British Columbia, Vancouver.
867.896 | 90.1667 | 322.65 | 77.8 | 0.44 | 0.0147 | 0 | 0.1051 | Sundaram, B.N., 1998. The effects of oxygen on Synthetic crude oil fouling, Department of Chemical and Bio-Resource Engineering. University of British Columbia, Vancouver.
867.896 | 90.3333 | 322.81 | 77.85 | 0.44 | 0.0147 | 0 | 0.1049 | Sundaram, B.N., 1998. The effects of oxygen on Synthetic crude oil fouling, Department of Chemical and Bio-Resource Engineering. University of British Columbia, Vancouver.
867.896 | 90.5 | 322.98 | 77.9 | 0.44 | 0.0147 | 0 | 0.1057 | Sundaram, B.N., 1998. The effects of oxygen on Synthetic crude oil fouling, Department of Chemical and Bio-Resource Engineering. University of British Columbia, Vancouver.
867.896 | 90.6667 | 323.15 | 77.9 | 0.44 | 0.0147 | 0 | 0.1056 | Sundaram, B.N., 1998. The effects of oxygen on Synthetic crude oil fouling, Department of Chemical and Bio-Resource Engineering. University of British Columbia, Vancouver.
867.896 | 90.8333 | 322.68 | 78 | 0.44 | 0.0147 | 0 | 0.1042 | Sundaram, B.N., 1998. The effects of oxygen on Synthetic crude oil fouling, Department of Chemical and Bio-Resource Engineering. University of British Columbia, Vancouver.
867.896 | 91 | 323.28 | 78 | 0.44 | 0.0147 | 0 | 0.1052 | Sundaram, B.N., 1998. The effects of oxygen on Synthetic crude oil fouling, Department of Chemical and Bio-Resource Engineering. University of British Columbia, Vancouver.
867.896 | 91.1667 | 322.84 | 78 | 0.44 | 0.0147 | 0 | 0.1042 | Sundaram, B.N., 1998. The effects of oxygen on Synthetic crude oil fouling, Department of Chemical and Bio-Resource Engineering. University of British Columbia, Vancouver.
867.896 | 91.3333 | 322.68 | 76 | 0.44 | 0.0147 | 0 | 0.1042 | Sundaram, B.N., 1998. The effects of oxygen on Synthetic crude oil fouling, Department of Chemical and Bio-Resource Engineering. University of British Columbia, Vancouver.
867.896 | 91.5 | 323.24 | 78.05 | 0.44 | 0.0147 | 0 | 0.105 | Sundaram, B.N., 1998. The effects of oxygen on Synthetic crude oil fouling, Department of Chemical and Bio-Resource Engineering. University of British Columbia, Vancouver.
867.896 | 91.6667 | 323.28 | 78.2 | 0.44 | 0.0147 | 0 | 0.1047 | Sundaram, B.N., 1998. The effects of oxygen on Synthetic crude oil fouling, Department of Chemical and Bio-Resource Engineering. University of British Columbia, Vancouver.
867.896 | 91.8333 | 323.44 | 78.2 | 0.44 | 0.0147 | 0 | 0.1051 | Sundaram, B.N., 1998. The effects of oxygen on Synthetic crude oil fouling, Department of Chemical and Bio-Resource Engineering. University of British Columbia, Vancouver.
867.896 | 92 | 323.01 | 78.2 | 0.44 | 0.0147 | 0 | 0.1041 | Sundaram, B.N., 1998. The effects of oxygen on Synthetic crude oil fouling, Department of Chemical and Bio-Resource Engineering. University of British Columbia, Vancouver.
867.896 | 92.1667 | 323.11 | 78.25 | 0.44 | 0.0147 | 0 | 0.1042 | Sundaram, B.N., 1998. The effects of oxygen on Synthetic crude oil fouling, Department of Chemical and Bio-Resource Engineering. University of British Columbia, Vancouver.
867.896 | 92.3333 | 323.18 | 78.3 | 0.44 | 0.0147 | 0 | 0.1042 | Sundaram, B.N., 1998. The effects of oxygen on Synthetic crude oil fouling, Department of Chemical and Bio-Resource Engineering. University of British Columbia, Vancouver.
867.896 | 92.5 | 323.15 | 78.25 | 0.44 | 0.0147 | 0 | 0.1047 | Sundaram, B.N., 1998. The effects of oxygen on Synthetic crude oil fouling, Department of Chemical and Bio-Resource Engineering. University of British Columbia, Vancouver.
867.896 | 92.6667 | 323.01 | 78.3 | 0.44 | 0.0147 | 0 | 0.1038 | Sundaram, B.N., 1998. The effects of oxygen on Synthetic crude oil fouling, Department of Chemical and Bio-Resource Engineering. University of British Columbia, Vancouver.
867.896 | 92.8333 | 323.01 | 78.3 | 0.44 | 0.0147 | 0 | 0.1038 | Sundaram, B.N., 1998. The effects of oxygen on Synthetic crude oil fouling, Department of Chemical and Bio-Resource Engineering. University of British Columbia, Vancouver.
867.896 | 93 | 323.14 | 78.35 | 0.44 | 0.0147 | 0 | 0.104 | Sundaram, B.N., 1998. The effects of oxygen on Synthetic crude oil fouling, Department of Chemical and Bio-Resource Engineering. University of British Columbia, Vancouver.
867.896 | 93.1667 | 323.15 | 78.25 | 0.44 | 0.0147 | 0 | 0.1047 | Sundaram, B.N., 1998. The effects of oxygen on Synthetic crude oil fouling, Department of Chemical and Bio-Resource Engineering. University of British Columbia, Vancouver.
867.896 | 93.3333 | 323.01 | 78.35 | 0.44 | 0.0147 | 0 | 0.1037 | Sundaram, B.N., 1998. The effects of oxygen on Synthetic crude oil fouling, Department of Chemical and Bio-Resource Engineering. University of British Columbia, Vancouver.
867.896 | 93.5 | 323.11 | 78.3 | 0.44 | 0.0147 | 0 | 0.1036 | Sundaram, B.N., 1998. The effects of oxygen on Synthetic crude oil fouling, Department of Chemical and Bio-Resource Engineering. University of British Columbia, Vancouver.
867.896 | 93.6667 | 323.24 | 78.3 | 0.44 | 0.0147 | 0 | 0.1044 | Sundaram, B.N., 1998. The effects of oxygen on Synthetic crude oil fouling, Department of Chemical and Bio-Resource Engineering. University of British Columbia, Vancouver.
867.896 | 93.8333 | 322.84 | 78.3 | 0.44 | 0.0147 | 0 | 0.1034 | Sundaram, B.N., 1998. The effects of oxygen on Synthetic crude oil fouling, Department of Chemical and Bio-Resource Engineering. University of British Columbia, Vancouver.
867.896 | 94 | 323.45 | 78.45 | 0.44 | 0.0147 | 0 | 0.105 | Sundaram, B.N., 1998. The effects of oxygen on Synthetic crude oil fouling, Department of Chemical and Bio-Resource Engineering. University of British Columbia, Vancouver.
867.896 | 94.1667 | 323.38 | 78.45 | 0.44 | 0.0147 | 0 | 0.1044 | Sundaram, B.N., 1998. The effects of oxygen on Synthetic crude oil fouling, Department of Chemical and Bio-Resource Engineering. University of British Columbia, Vancouver.
867.896 | 94.3333 | 323.34 | 78.45 | 0.44 | 0.0147 | 0 | 0.1043 | Sundaram, B.N., 1998. The effects of oxygen on Synthetic crude oil fouling, Department of Chemical and Bio-Resource Engineering. University of British Columbia, Vancouver.
867.896 | 94.5 | 323.21 | 78.55 | 0.44 | 0.0147 | 0 | 0.1042 | Sundaram, B.N., 1998. The effects of oxygen on Synthetic crude oil fouling, Department of Chemical and Bio-Resource Engineering. University of British Columbia, Vancouver.
867.896 | 94.6667 | 323.68 | 78.5 | 0.44 | 0.0147 | 0 | 0.1054 | Sundaram, B.N., 1998. The effects of oxygen on Synthetic crude oil fouling, Department of Chemical and Bio-Resource Engineering. University of British Columbia, Vancouver.
867.896 | 94.8333 | 323.45 | 78.6 | 0.44 | 0.0147 | 0 | 0.1046 | Sundaram, B.N., 1998. The effects of oxygen on Synthetic crude oil fouling, Department of Chemical and Bio-Resource Engineering. University of British Columbia, Vancouver.
867.896 | 95 | 323.31 | 78.7 | 0.44 | 0.0147 | 0 | 0.1041 | Sundaram, B.N., 1998. The effects of oxygen on Synthetic crude oil fouling, Department of Chemical and Bio-Resource Engineering. University of British Columbia, Vancouver.
867.896 | 95.1667 | 323.48 | 78.75 | 0.44 | 0.0147 | 0 | 0.1044 | Sundaram, B.N., 1998. The effects of oxygen on Synthetic crude oil fouling, Department of Chemical and Bio-Resource Engineering. University of British Columbia, Vancouver.
867.896 | 95.3333 | 306.77 | 78.75 | 0.44 | 0.0147 | 0 | 0.0638 | Sundaram, B.N., 1998. The effects of oxygen on Synthetic crude oil fouling, Department of Chemical and Bio-Resource Engineering. University of British Columbia, Vancouver.
867.896 | 95.5 | 325.48 | 75.05 | 0.44 | 0.0147 | 0 | 0.1174 | Sundaram, B.N., 1998. The effects of oxygen on Synthetic crude oil fouling, Department of Chemical and Bio-Resource Engineering. University of British Columbia, Vancouver.
867.896 | 95.6667 | 324.61 | 73.55 | 0.44 | 0.0147 | 0 | 0.1189 | Sundaram, B.N., 1998. The effects of oxygen on Synthetic crude oil fouling, Department of Chemical and Bio-Resource Engineering. University of British Columbia, Vancouver.
867.896 | 95.8333 | 324.31 | 73.05 | 0.44 | 0.0147 | 0 | 0.1189 | Sundaram, B.N., 1998. The effects of oxygen on Synthetic crude oil fouling, Department of Chemical and Bio-Resource Engineering. University of British Columbia, Vancouver.
867.896 | 96 | 324.01 | 73.55 | 0.44 | 0.0147 | 0 | 0.1175 | Sundaram, B.N., 1998. The effects of oxygen on Synthetic crude oil fouling, Department of Chemical and Bio-Resource Engineering. University of British Columbia, Vancouver.
867.896 | 96.1667 | 324.38 | 73.65 | 0.44 | 0.0147 | 0 | 0.1186 | Sundaram, B.N., 1998. The effects of oxygen on Synthetic crude oil fouling, Department of Chemical and Bio-Resource Engineering. University of British Columbia, Vancouver.
867.896 | 96 | 324.16 | 73.75 | 0.44 | 0.0147 | 0 | 0.1174 | Sundaram, B.N., 1998. The effects of oxygen on Synthetic crude oil fouling, Department of Chemical and Bio-Resource Engineering. University of British Columbia, Vancouver.
867.896 | 96.5 | 324.01 | 73.65 | 0.44 | 0.0147 | 0 | 0.1173 | Sundaram, B.N., 1998. The effects of oxygen on Synthetic crude oil fouling, Department of Chemical and Bio-Resource Engineering. University of British Columbia, Vancouver.
867.896 | 93.3333 | 323.97 | 73.5 | 0.44 | 0.0147 | 0 | 0.117 | Sundaram, B.N., 1998. The effects of oxygen on Synthetic crude oil fouling, Department of Chemical and Bio-Resource Engineering. University of British Columbia, Vancouver.
867.896 | 96.8333 | 323.68 | 73.4 | 0.44 | 0.0147 | 0 | 0.118 | Sundaram, B.N., 1998. The effects of oxygen on Synthetic crude oil fouling, Department of Chemical and Bio-Resource Engineering. University of British Columbia, Vancouver.
867.896 | 97 | 324.08 | 73.5 | 0.44 | 0.0147 | 0 | 0.1183 | Sundaram, B.N., 1998. The effects of oxygen on Synthetic crude oil fouling, Department of Chemical and Bio-Resource Engineering. University of British Columbia, Vancouver.
867.896 | 97.1667 | 323.65 | 73.7 | 0.44 | 0.0147 | 0 | 0.1172 | Sundaram, B.N., 1998. The effects of oxygen on Synthetic crude oil fouling, Department of Chemical and Bio-Resource Engineering. University of British Columbia, Vancouver.
867.896 | 97.3333 | 323.55 | 73.7 | 0.44 | 0.0147 | 0 | 0.1165 | Sundaram, B.N., 1998. The effects of oxygen on Synthetic crude oil fouling, Department of Chemical and Bio-Resource Engineering. University of British Columbia, Vancouver.
867.896 | 97.5 | 323.61 | 73.7 | 0.44 | 0.0147 | 0 | 0.1167 | Sundaram, B.N., 1998. The effects of oxygen on Synthetic crude oil fouling, Department of Chemical and Bio-Resource Engineering. University of British Columbia, Vancouver.
867.896 | 97.6667 | 323.61 | 73.7 | 0.44 | 0.0147 | 0 | 0.1162 | Sundaram, B.N., 1998. The effects of oxygen on Synthetic crude oil fouling, Department of Chemical and Bio-Resource Engineering. University of British Columbia, Vancouver.
867.896 | 97.8333 | 323.91 | 73.75 | 0.44 | 0.0147 | 0 | 0.1173 | Sundaram, B.N., 1998. The effects of oxygen on Synthetic crude oil fouling, Department of Chemical and Bio-Resource Engineering. University of British Columbia, Vancouver.
867.896 | 94.3333 | 323.51 | 73.75 | 0.44 | 0.0147 | 0 | 0.1158 | Sundaram, B.N., 1998. The effects of oxygen on Synthetic crude oil fouling, Department of Chemical and Bio-Resource Engineering. University of British Columbia, Vancouver.
867.896 | 98.1667 | 323.45 | 73.65 | 0.44 | 0.0147 | 0 | 0.1164 | Sundaram, B.N., 1998. The effects of oxygen on Synthetic crude oil fouling, Department of Chemical and Bio-Resource Engineering. University of British Columbia, Vancouver.
867.896 | 98.3333 | 323.45 | 73.75 | 0.44 | 0.0147 | 0 | 0.1162 | Sundaram, B.N., 1998. The effects of oxygen on Synthetic crude oil fouling, Department of Chemical and Bio-Resource Engineering. University of British Columbia, Vancouver.
867.896 | 98.5 | 323.65 | 73.75 | 0.44 | 0.0147 | 0 | 0.1166 | Sundaram, B.N., 1998. The effects of oxygen on Synthetic crude oil fouling, Department of Chemical and Bio-Resource Engineering. University of British Columbia, Vancouver.
867.896 | 98.6667 | 323.66 | 73.75 | 0.44 | 0.0147 | 0 | 0.1167 | Sundaram, B.N., 1998. The effects of oxygen on Synthetic crude oil fouling, Department of Chemical and Bio-Resource Engineering. University of British Columbia, Vancouver.
867.896 | 98.8333 | 323.38 | 73.75 | 0.44 | 0.0147 | 0 | 0.116 | Sundaram, B.N., 1998. The effects of oxygen on Synthetic crude oil fouling, Department of Chemical and Bio-Resource Engineering. University of British Columbia, Vancouver.
867.896 | 99 | 323.71 | 73.75 | 0.44 | 0.0147 | 0 | 0.1166 | Sundaram, B.N., 1998. The effects of oxygen on Synthetic crude oil fouling, Department of Chemical and Bio-Resource Engineering. University of British Columbia, Vancouver.
867.896 | 99.1667 | 323.51 | 73.75 | 0.44 | 0.0147 | 0 | 0.1163 | Sundaram, B.N., 1998. The effects of oxygen on Synthetic crude oil fouling, Department of Chemical and Bio-Resource Engineering. University of British Columbia, Vancouver.
867.896 | 99.3333 | 323.31 | 73.6 | 0.44 | 0.0147 | 0 | 0.1157 | Sundaram, B.N., 1998. The effects of oxygen on Synthetic crude oil fouling, Department of Chemical and Bio-Resource Engineering. University of British Columbia, Vancouver.
867.896 | 99.5 | 323.31 | 73.6 | 0.44 | 0.0147 | 0 | 0.1162 | Sundaram, B.N., 1998. The effects of oxygen on Synthetic crude oil fouling, Department of Chemical and Bio-Resource Engineering. University of British Columbia, Vancouver.
867.896 | 99.6667 | 323.55 | 73.75 | 0.44 | 0.0147 | 0 | 0.1164 | Sundaram, B.N., 1998. The effects of oxygen on Synthetic crude oil fouling, Department of Chemical and Bio-Resource Engineering. University of British Columbia, Vancouver.
867.896 | 99.8333 | 323.71 | 73.75 | 0.44 | 0.0147 | 0 | 0.1168 | Sundaram, B.N., 1998. The effects of oxygen on Synthetic crude oil fouling, Department of Chemical and Bio-Resource Engineering. University of British Columbia, Vancouver.
867.896 | 100 | 323.81 | 73.75 | 0.44 | 0.0147 | 0 | 0.117 | Sundaram, B.N., 1998. The effects of oxygen on Synthetic crude oil fouling, Department of Chemical and Bio-Resource Engineering. University of British Columbia, Vancouver.
867.896 | 100.1667 | 323.65 | 73.7 | 0.44 | 0.0147 | 0 | 0.1167 | Sundaram, B.N., 1998. The effects of oxygen on Synthetic crude oil fouling, Department of Chemical and Bio-Resource Engineering. University of British Columbia, Vancouver.
867.896 | 100.3333 | 323.98 | 73.85 | 0.44 | 0.0147 | 0 | 0.1172 | Sundaram, B.N., 1998. The effects of oxygen on Synthetic crude oil fouling, Department of Chemical and Bio-Resource Engineering. University of British Columbia, Vancouver.
867.896 | 100.5 | 324.08 | 73.85 | 0.44 | 0.0147 | 0 | 0.1174 | Sundaram, B.N., 1998. The effects of oxygen on Synthetic crude oil fouling, Department of Chemical and Bio-Resource Engineering. University of British Columbia, Vancouver.
867.896 | 100.6667 | 324.15 | 73.95 | 0.44 | 0.0147 | 0 | 0.1173 | Sundaram, B.N., 1998. The effects of oxygen on Synthetic crude oil fouling, Department of Chemical and Bio-Resource Engineering. University of British Columbia, Vancouver.
867.896 | 100.8333 | 323.82 | 73.95 | 0.44 | 0.0147 | 0 | 0.117 | Sundaram, B.N., 1998. The effects of oxygen on Synthetic crude oil fouling, Department of Chemical and Bio-Resource Engineering. University of British Columbia, Vancouver.
867.896 | 101 | 323.99 | 73.95 | 0.44 | 0.0147 | 0 | 0.1179 | Sundaram, B.N., 1998. The effects of oxygen on Synthetic crude oil fouling, Department of Chemical and Bio-Resource Engineering. University of British Columbia, Vancouver.
867.896 | 101.1667 | 323.98 | 73.85 | 0.44 | 0.0147 | 0 | 0.1172 | Sundaram, B.N., 1998. The effects of oxygen on Synthetic crude oil fouling, Department of Chemical and Bio-Resource Engineering. University of British Columbia, Vancouver.
867.896 | 101 | 324.08 | 73.05 | 0.44 | 0.0147 | 0 | 0.1172 | Sundaram, B.N., 1998. The effects of oxygen on Synthetic crude oil fouling, Department of Chemical and Bio-Resource Engineering. University of British Columbia, Vancouver.
867.896 | 101.5 | 324.21 | 73.95 | 0.44 | 0.0147 | 0 | 0.1175 | Sundaram, B.N., 1998. The effects of oxygen on Synthetic crude oil fouling, Department of Chemical and Bio-Resource Engineering. University of British Columbia, Vancouver.
867.896 | 101.6667 | 324.01 | 74 | 0.44 | 0.0147 | 0 | 0.1169 | Sundaram, B.N., 1998. The effects of oxygen on Synthetic crude oil fouling, Department of Chemical and Bio-Resource Engineering. University of British Columbia, Vancouver.
867.896 | 101.8333 | 324.32 | 74.05 | 0.44 | 0.0147 | 0 | 0.1185 | Sundaram, B.N., 1998. The effects of oxygen on Synthetic crude oil fouling, Department of Chemical and Bio-Resource Engineering. University of British Columbia, Vancouver.
867.896 | 102 | 324.02 | 74.05 | 0.44 | 0.0147 | 0 | 0.1173 | Sundaram, B.N., 1998. The effects of oxygen on Synthetic crude oil fouling, Department of Chemical and Bio-Resource Engineering. University of British Columbia, Vancouver.
867.896 | 102.1667 | 323.92 | 74.05 | 0.44 | 0.0147 | 0 | 0.117 | Sundaram, B.N., 1998. The effects of oxygen on Synthetic crude oil fouling, Department of Chemical and Bio-Resource Engineering. University of British Columbia, Vancouver.
867.896 | 102.3333 | 324.41 | 74.4 | 0.44 | 0.0147 | 0 | 0.1169 | Sundaram, B.N., 1998. The effects of oxygen on Synthetic crude oil fouling, Department of Chemical and Bio-Resource Engineering. University of British Columbia, Vancouver.
867.896 | 102.5 | 324.61 | 74.55 | 0.44 | 0.0147 | 0 | 0.117 | Sundaram, B.N., 1998. The effects of oxygen on Synthetic crude oil fouling, Department of Chemical and Bio-Resource Engineering. University of British Columbia, Vancouver.
867.896 | 102.6667 | 324.36 | 74.6 | 0.44 | 0.0147 | 0 | 0.1168 | Sundaram, B.N., 1998. The effects of oxygen on Synthetic crude oil fouling, Department of Chemical and Bio-Resource Engineering. University of British Columbia, Vancouver.
867.896 | 102.8333 | 324.12 | 74.65 | 0.44 | 0.0147 | 0 | 0.1161 | Sundaram, B.N., 1998. The effects of oxygen on Synthetic crude oil fouling, Department of Chemical and Bio-Resource Engineering. University of British Columbia, Vancouver.
867.896 | 103 | 324.35 | 74.65 | 0.44 | 0.0147 | 0 | 0.1162 | Sundaram, B.N., 1998. The effects of oxygen on Synthetic crude oil fouling, Department of Chemical and Bio-Resource Engineering. University of British Columbia, Vancouver.
867.896 | 103.1667 | 324.48 | 74.65 | 0.44 | 0.0147 | 0 | 0.1165 | Sundaram, B.N., 1998. The effects of oxygen on Synthetic crude oil fouling, Department of Chemical and Bio-Resource Engineering. University of British Columbia, Vancouver.
867.896 | 103.3333 | 324.68 | 74.7 | 0.44 | 0.0147 | 0 | 0.1168 | Sundaram, B.N., 1998. The effects of oxygen on Synthetic crude oil fouling, Department of Chemical and Bio-Resource Engineering. University of British Columbia, Vancouver.
867.896 | 103.5 | 324.38 | 74.75 | 0.44 | 0.0147 | 0 | 0.116 | Sundaram, B.N., 1998. The effects of oxygen on Synthetic crude oil fouling, Department of Chemical and Bio-Resource Engineering. University of British Columbia, Vancouver.
867.896 | 103.6667 | 324.45 | 74.75 | 0.44 | 0.0147 | 0 | 0.1166 | Sundaram, B.N., 1998. The effects of oxygen on Synthetic crude oil fouling, Department of Chemical and Bio-Resource Engineering. University of British Columbia, Vancouver.
867.896 | 103.8333 | 324.54 | 74.75 | 0.44 | 0.0147 | 0 | 0.1159 | Sundaram, B.N., 1998. The effects of oxygen on Synthetic crude oil fouling, Department of Chemical and Bio-Resource Engineering. University of British Columbia, Vancouver.
867.896 | 104 | 324.46 | 74.85 | 0.44 | 0.0147 | 0 | 0.1165 | Sundaram, B.N., 1998. The effects of oxygen on Synthetic crude oil fouling, Department of Chemical and Bio-Resource Engineering. University of British Columbia, Vancouver.
867.896 | 104.1667 | 324.31 | 74.9 | 0.44 | 0.0147 | 0 | 0.1155 | Sundaram, B.N., 1998. The effects of oxygen on Synthetic crude oil fouling, Department of Chemical and Bio-Resource Engineering. University of British Columbia, Vancouver.
867.896 | 104.3333 | 323.92 | 74.9 | 0.44 | 0.0147 | 0 | 0.115 | Sundaram, B.N., 1998. The effects of oxygen on Synthetic crude oil fouling, Department of Chemical and Bio-Resource Engineering. University of British Columbia, Vancouver.
867.896 | 104.5 | 324.58 | 74.95 | 0.44 | 0.0147 | 0 | 0.116 | Sundaram, B.N., 1998. The effects of oxygen on Synthetic crude oil fouling, Department of Chemical and Bio-Resource Engineering. University of British Columbia, Vancouver.
867.896 | 104.6667 | 324.36 | 75.05 | 0.44 | 0.0147 | 0 | 0.1153 | Sundaram, B.N., 1998. The effects of oxygen on Synthetic crude oil fouling, Department of Chemical and Bio-Resource Engineering. University of British Columbia, Vancouver.
867.896 | 104.8333 | 324.48 | 75.05 | 0.44 | 0.0147 | 0 | 0.115 | Sundaram, B.N., 1998. The effects of oxygen on Synthetic crude oil fouling, Department of Chemical and Bio-Resource Engineering. University of British Columbia, Vancouver.
867.896 | 105 | 324.05 | 74.95 | 0.44 | 0.0147 | 0 | 0.1147 | Sundaram, B.N., 1998. The effects of oxygen on Synthetic crude oil fouling, Department of Chemical and Bio-Resource Engineering. University of British Columbia, Vancouver.
867.896 | 105.1667 | 324.11 | 74.95 | 0.44 | 0.0147 | 0 | 0.1149 | Sundaram, B.N., 1998. The effects of oxygen on Synthetic crude oil fouling, Department of Chemical and Bio-Resource Engineering. University of British Columbia, Vancouver.
867.896 | 105.3333 | 323.82 | 75 | 0.44 | 0.0147 | 0 | 0.1145 | Sundaram, B.N., 1998. The effects of oxygen on Synthetic crude oil fouling, Department of Chemical and Bio-Resource Engineering. University of British Columbia, Vancouver.
867.896 | 105.5 | 324.25 | 75.05 | 0.44 | 0.0147 | 0 | 0.115 | Sundaram, B.N., 1998. The effects of oxygen on Synthetic crude oil fouling, Department of Chemical and Bio-Resource Engineering. University of British Columbia, Vancouver.
867.896 | 105.6667 | 324.41 | 75.15 | 0.44 | 0.0147 | 0 | 0.1151 | Sundaram, B.N., 1998. The effects of oxygen on Synthetic crude oil fouling, Department of Chemical and Bio-Resource Engineering. University of British Columbia, Vancouver.
867.896 | 105.8333 | 324.45 | 75.15 | 0.44 | 0.0147 | 0 | 0.1152 | Sundaram, B.N., 1998. The effects of oxygen on Synthetic crude oil fouling, Department of Chemical and Bio-Resource Engineering. University of British Columbia, Vancouver.
867.896 | 106 | 324.45 | 75.15 | 0.44 | 0.0147 | 0 | 0.1157 | Sundaram, B.N., 1998. The effects of oxygen on Synthetic crude oil fouling, Department of Chemical and Bio-Resource Engineering. University of British Columbia, Vancouver.
867.896 | 106.1667 | 324.35 | 75.2 | 0.44 | 0.0147 | 0 | 0.1153 | Sundaram, B.N., 1998. The effects of oxygen on Synthetic crude oil fouling, Department of Chemical and Bio-Resource Engineering. University of British Columbia, Vancouver.
867.896 | 106.3333 | 324.55 | 75.2 | 0.44 | 0.0147 | 0 | 0.1158 | Sundaram, B.N., 1998. The effects of oxygen on Synthetic crude oil fouling, Department of Chemical and Bio-Resource Engineering. University of British Columbia, Vancouver.
867.896 | 106.5 | 324.51 | 75.2 | 0.44 | 0.0147 | 0 | 0.1152 | Sundaram, B.N., 1998. The effects of oxygen on Synthetic crude oil fouling, Department of Chemical and Bio-Resource Engineering. University of British Columbia, Vancouver.
867.896 | 106.6667 | 324.36 | 75.15 | 0.44 | 0.0147 | 0 | 0.1155 | Sundaram, B.N., 1998. The effects of oxygen on Synthetic crude oil fouling, Department of Chemical and Bio-Resource Engineering. University of British Columbia, Vancouver.
867.896 | 106.8333 | 324.75 | 75.2 | 0.44 | 0.0147 | 0 | 0.1163 | Sundaram, B.N., 1998. The effects of oxygen on Synthetic crude oil fouling, Department of Chemical and Bio-Resource Engineering. University of British Columbia, Vancouver.
867.896 | 107 | 324.65 | 75.2 | 0.44 | 0.0147 | 0 | 0.116 | Sundaram, B.N., 1998. The effects of oxygen on Synthetic crude oil fouling, Department of Chemical and Bio-Resource Engineering. University of British Columbia, Vancouver.
867.896 | 107.1667 | 324.75 | 75.25 | 0.44 | 0.0147 | 0 | 0.1162 | Sundaram, B.N., 1998. The effects of oxygen on Synthetic crude oil fouling, Department of Chemical and Bio-Resource Engineering. University of British Columbia, Vancouver.
867.896 | 107.3333 | 324.72 | 75.25 | 0.44 | 0.0147 | 0 | 0.1161 | Sundaram, B.N., 1998. The effects of oxygen on Synthetic crude oil fouling, Department of Chemical and Bio-Resource Engineering. University of British Columbia, Vancouver.
867.896 | 107.5 | 324.62 | 75.2 | 0.44 | 0.0147 | 0 | 0.116 | Sundaram, B.N., 1998. The effects of oxygen on Synthetic crude oil fouling, Department of Chemical and Bio-Resource Engineering. University of British Columbia, Vancouver.
867.896 | 107.6667 | 324.62 | 75.25 | 0.44 | 0.0147 | 0 | 0.1158 | Sundaram, B.N., 1998. The effects of oxygen on Synthetic crude oil fouling, Department of Chemical and Bio-Resource Engineering. University of British Columbia, Vancouver.
867.896 | 107.8333 | 324.41 | 75.35 | 0.44 | 0.0147 | 0 | 0.1146 | Sundaram, B.N., 1998. The effects of oxygen on Synthetic crude oil fouling, Department of Chemical and Bio-Resource Engineering. University of British Columbia, Vancouver.
867.896 | 108 | 324.68 | 75.25 | 0.44 | 0.0147 | 0 | 0.116 | Sundaram, B.N., 1998. The effects of oxygen on Synthetic crude oil fouling, Department of Chemical and Bio-Resource Engineering. University of British Columbia, Vancouver.
867.896 | 108.1667 | 324.68 | 75.3 | 0.44 | 0.0147 | 0 | 0.1159 | Sundaram, B.N., 1998. The effects of oxygen on Synthetic crude oil fouling, Department of Chemical and Bio-Resource Engineering. University of British Columbia, Vancouver.
867.896 | 108.3333 | 324.61 | 75.25 | 0.44 | 0.0147 | 0 | 0.1154 | Sundaram, B.N., 1998. The effects of oxygen on Synthetic crude oil fouling, Department of Chemical and Bio-Resource Engineering. University of British Columbia, Vancouver.
867.896 | 108.5 | 324.88 | 75.4 | 0.44 | 0.0147 | 0 | 0.1161 | Sundaram, B.N., 1998. The effects of oxygen on Synthetic crude oil fouling, Department of Chemical and Bio-Resource Engineering. University of British Columbia, Vancouver.
867.896 | 108.6667 | 324.71 | 75.35 | 0.44 | 0.0147 | 0 | 0.1154 | Sundaram, B.N., 1998. The effects of oxygen on Synthetic crude oil fouling, Department of Chemical and Bio-Resource Engineering. University of British Columbia, Vancouver.
867.896 | 108.8333 | 324.78 | 75.35 | 0.44 | 0.0147 | 0 | 0.1155 | Sundaram, B.N., 1998. The effects of oxygen on Synthetic crude oil fouling, Department of Chemical and Bio-Resource Engineering. University of British Columbia, Vancouver.
867.896 | 109 | 324.85 | 75.3 | 0.44 | 0.0147 | 0 | 0.1163 | Sundaram, B.N., 1998. The effects of oxygen on Synthetic crude oil fouling, Department of Chemical and Bio-Resource Engineering. University of British Columbia, Vancouver.
867.896 | 109.1667 | 324.95 | 75.35 | 0.44 | 0.0147 | 0 | 0.1164 | Sundaram, B.N., 1998. The effects of oxygen on Synthetic crude oil fouling, Department of Chemical and Bio-Resource Engineering. University of British Columbia, Vancouver.
867.896 | 109.3333 | 324.78 | 75.35 | 0.44 | 0.0147 | 0 | 0.116 | Sundaram, B.N., 1998. The effects of oxygen on Synthetic crude oil fouling, Department of Chemical and Bio-Resource Engineering. University of British Columbia, Vancouver.
867.896 | 109.5 | 325.42 | 75.35 | 0.44 | 0.0147 | 0 | 0.1175 | Sundaram, B.N., 1998. The effects of oxygen on Synthetic crude oil fouling, Department of Chemical and Bio-Resource Engineering. University of British Columbia, Vancouver.
867.896 | 109.6667 | 324.92 | 75.35 | 0.44 | 0.0147 | 0 | 0.1163 | Sundaram, B.N., 1998. The effects of oxygen on Synthetic crude oil fouling, Department of Chemical and Bio-Resource Engineering. University of British Columbia, Vancouver.
867.896 | 109.8333 | 325.05 | 75.35 | 0.44 | 0.0147 | 0 | 0.1171 | Sundaram, B.N., 1998. The effects of oxygen on Synthetic crude oil fouling, Department of Chemical and Bio-Resource Engineering. University of British Columbia, Vancouver.
867.896 | 110 | 325.18 | 75.35 | 0.44 | 0.0147 | 0 | 0.117 | Sundaram, B.N., 1998. The effects of oxygen on Synthetic crude oil fouling, Department of Chemical and Bio-Resource Engineering. University of British Columbia, Vancouver.
867.896 | 110.1667 | 324.98 | 75.35 | 0.44 | 0.0147 | 0 | 0.116 | Sundaram, B.N., 1998. The effects of oxygen on Synthetic crude oil fouling, Department of Chemical and Bio-Resource Engineering. University of British Columbia, Vancouver.
867.896 | 110.3333 | 324.75 | 75.4 | 0.44 | 0.0147 | 0 | 0.1153 | Sundaram, B.N., 1998. The effects of oxygen on Synthetic crude oil fouling, Department of Chemical and Bio-Resource Engineering. University of British Columbia, Vancouver.
867.896 | 110.5 | 324.61 | 75.4 | 0.44 | 0.0147 | 0 | 0.115 | Sundaram, B.N., 1998. The effects of oxygen on Synthetic crude oil fouling, Department of Chemical and Bio-Resource Engineering. University of British Columbia, Vancouver.
867.896 | 110.6667 | 324.72 | 75.4 | 0.44 | 0.0147 | 0 | 0.1157 | Sundaram, B.N., 1998. The effects of oxygen on Synthetic crude oil fouling, Department of Chemical and Bio-Resource Engineering. University of British Columbia, Vancouver.
867.896 | 110.8333 | 324.78 | 75.4 | 0.44 | 0.0147 | 0 | 0.1154 | Sundaram, B.N., 1998. The effects of oxygen on Synthetic crude oil fouling, Department of Chemical and Bio-Resource Engineering. University of British Columbia, Vancouver.
867.896 | 111 | 324.52 | 75.45 | 0.44 | 0.0147 | 0 | 0.1151 | Sundaram, B.N., 1998. The effects of oxygen on Synthetic crude oil fouling, Department of Chemical and Bio-Resource Engineering. University of British Columbia, Vancouver.
867.896 | 111.1667 | 324.58 | 75.4 | 0.44 | 0.0147 | 0 | 0.1149 | Sundaram, B.N., 1998. The effects of oxygen on Synthetic crude oil fouling, Department of Chemical and Bio-Resource Engineering. University of British Columbia, Vancouver.
867.896 | 111.3333 | 324.65 | 75.4 | 0.44 | 0.0147 | 0 | 0.1151 | Sundaram, B.N., 1998. The effects of oxygen on Synthetic crude oil fouling, Department of Chemical and Bio-Resource Engineering. University of British Columbia, Vancouver.
867.896 | 111.5 | 324.78 | 75.35 | 0.44 | 0.0147 | 0 | 0.116 | Sundaram, B.N., 1998. The effects of oxygen on Synthetic crude oil fouling, Department of Chemical and Bio-Resource Engineering. University of British Columbia, Vancouver.
867.896 | 111.6667 | 325.08 | 75.45 | 0.44 | 0.0147 | 0 | 0.116 | Sundaram, B.N., 1998. The effects of oxygen on Synthetic crude oil fouling, Department of Chemical and Bio-Resource Engineering. University of British Columbia, Vancouver.
867.896 | 111.8333 | 324.91 | 75.45 | 0.44 | 0.0147 | 0 | 0.1156 | Sundaram, B.N., 1998. The effects of oxygen on Synthetic crude oil fouling, Department of Chemical and Bio-Resource Engineering. University of British Columbia, Vancouver.
867.896 | 112 | 324.95 | 75.45 | 0.44 | 0.0147 | 0 | 0.1162 | Sundaram, B.N., 1998. The effects of oxygen on Synthetic crude oil fouling, Department of Chemical and Bio-Resource Engineering. University of British Columbia, Vancouver.
867.896 | 112.1667 | 324.55 | 75.5 | 0.44 | 0.0147 | 0 | 0.1146 | Sundaram, B.N., 1998. The effects of oxygen on Synthetic crude oil fouling, Department of Chemical and Bio-Resource Engineering. University of British Columbia, Vancouver.
867.896 | 112.3333 | 325.08 | 75.55 | 0.44 | 0.0147 | 0 | 0.1158 | Sundaram, B.N., 1998. The effects of oxygen on Synthetic crude oil fouling, Department of Chemical and Bio-Resource Engineering. University of British Columbia, Vancouver.
867.896 | 145.8333 | 325.21 | 75.55 | 0.44 | 0.0147 | 0 | 0.1161 | Sundaram, B.N., 1998. The effects of oxygen on Synthetic crude oil fouling, Department of Chemical and Bio-Resource Engineering. University of British Columbia, Vancouver.
867.896 | 112.6667 | 325.15 | 75.55 | 0.44 | 0.0147 | 0 | 0.1159 | Sundaram, B.N., 1998. The effects of oxygen on Synthetic crude oil fouling, Department of Chemical and Bio-Resource Engineering. University of British Columbia, Vancouver.
867.896 | 112.8333 | 325.34 | 75.55 | 0.44 | 0.0147 | 0 | 0.1159 | Sundaram, B.N., 1998. The effects of oxygen on Synthetic crude oil fouling, Department of Chemical and Bio-Resource Engineering. University of British Columbia, Vancouver.
867.896 | 113 | 325.18 | 75.55 | 0.44 | 0.0147 | 0 | 0.1165 | Sundaram, B.N., 1998. The effects of oxygen on Synthetic crude oil fouling, Department of Chemical and Bio-Resource Engineering. University of British Columbia, Vancouver.
867.896 | 113.1667 | 325.12 | 75.65 | 0.44 | 0.0147 | 0 | 0.1166 | Sundaram, B.N., 1998. The effects of oxygen on Synthetic crude oil fouling, Department of Chemical and Bio-Resource Engineering. University of British Columbia, Vancouver.
867.896 | 113.3333 | 325.28 | 75.75 | 0.44 | 0.0147 | 0 | 0.1162 | Sundaram, B.N., 1998. The effects of oxygen on Synthetic crude oil fouling, Department of Chemical and Bio-Resource Engineering. University of British Columbia, Vancouver.
867.896 | 113.5 | 325.05 | 76 | 0.44 | 0.0147 | 0 | 0.1151 | Sundaram, B.N., 1998. The effects of oxygen on Synthetic crude oil fouling, Department of Chemical and Bio-Resource Engineering. University of British Columbia, Vancouver.
867.896 | 110.3333 | 325.05 | 76.05 | 0.44 | 0.0147 | 0 | 0.1145 | Sundaram, B.N., 1998. The effects of oxygen on Synthetic crude oil fouling, Department of Chemical and Bio-Resource Engineering. University of British Columbia, Vancouver.
867.896 | 113.8333 | 325.32 | 76.15 | 0.44 | 0.0147 | 0 | 0.1154 | Sundaram, B.N., 1998. The effects of oxygen on Synthetic crude oil fouling, Department of Chemical and Bio-Resource Engineering. University of British Columbia, Vancouver.
867.896 | 114 | 325.12 | 76.05 | 0.44 | 0.0147 | 0 | 0.1151 | Sundaram, B.N., 1998. The effects of oxygen on Synthetic crude oil fouling, Department of Chemical and Bio-Resource Engineering. University of British Columbia, Vancouver.
867.896 | 114.1667 | 325.11 | 76.15 | 0.44 | 0.0147 | 0 | 0.1144 | Sundaram, B.N., 1998. The effects of oxygen on Synthetic crude oil fouling, Department of Chemical and Bio-Resource Engineering. University of British Columbia, Vancouver.
867.896 | 114.3333 | 325.38 | 76.2 | 0.44 | 0.0147 | 0 | 0.1144 | Sundaram, B.N., 1998. The effects of oxygen on Synthetic crude oil fouling, Department of Chemical and Bio-Resource Engineering. University of British Columbia, Vancouver.
867.896 | 114.5 | 325.15 | 76.2 | 0.44 | 0.0147 | 0 | 0.1144 | Sundaram, B.N., 1998. The effects of oxygen on Synthetic crude oil fouling, Department of Chemical and Bio-Resource Engineering. University of British Columbia, Vancouver.
867.896 | 114.6667 | 325.31 | 76.15 | 0.44 | 0.0147 | 0 | 0.1149 | Sundaram, B.N., 1998. The effects of oxygen on Synthetic crude oil fouling, Department of Chemical and Bio-Resource Engineering. University of British Columbia, Vancouver.
867.896 | 114.8333 | 325.35 | 76.25 | 0.44 | 0.0147 | 0 | 0.1147 | Sundaram, B.N., 1998. The effects of oxygen on Synthetic crude oil fouling, Department of Chemical and Bio-Resource Engineering. University of British Columbia, Vancouver.
867.896 | 115 | 325.78 | 76.25 | 0.44 | 0.0147 | 0 | 0.1158 | Sundaram, B.N., 1998. The effects of oxygen on Synthetic crude oil fouling, Department of Chemical and Bio-Resource Engineering. University of British Columbia, Vancouver.
867.896 | 115.1667 | 325.55 | 76.35 | 0.44 | 0.0147 | 0 | 0.115 | Sundaram, B.N., 1998. The effects of oxygen on Synthetic crude oil fouling, Department of Chemical and Bio-Resource Engineering. University of British Columbia, Vancouver.
867.896 | 115.3333 | 325.25 | 76.45 | 0.44 | 0.0147 | 0 | 0.114 | Sundaram, B.N., 1998. The effects of oxygen on Synthetic crude oil fouling, Department of Chemical and Bio-Resource Engineering. University of British Columbia, Vancouver.
867.896 | 115.5 | 325.28 | 76.45 | 0.44 | 0.0147 | 0 | 0.1141 | Sundaram, B.N., 1998. The effects of oxygen on Synthetic crude oil fouling, Department of Chemical and Bio-Resource Engineering. University of British Columbia, Vancouver.
867.896 | 115.6667 | 325.15 | 76.45 | 0.44 | 0.0147 | 0 | 0.1138 | Sundaram, B.N., 1998. The effects of oxygen on Synthetic crude oil fouling, Department of Chemical and Bio-Resource Engineering. University of British Columbia, Vancouver.
867.896 | 115.8333 | 325.48 | 76.55 | 0.44 | 0.0147 | 0 | 0.1143 | Sundaram, B.N., 1998. The effects of oxygen on Synthetic crude oil fouling, Department of Chemical and Bio-Resource Engineering. University of British Columbia, Vancouver.
867.896 | 116 | 325.42 | 76.55 | 0.44 | 0.0147 | 0 | 0.1147 | Sundaram, B.N., 1998. The effects of oxygen on Synthetic crude oil fouling, Department of Chemical and Bio-Resource Engineering. University of British Columbia, Vancouver.
867.896 | 116.1667 | 325.25 | 76.55 | 0.44 | 0.0147 | 0 | 0.1138 | Sundaram, B.N., 1998. The effects of oxygen on Synthetic crude oil fouling, Department of Chemical and Bio-Resource Engineering. University of British Columbia, Vancouver.
867.896 | 116.3333 | 325.35 | 76.55 | 0.44 | 0.0147 | 0 | 0.114 | Sundaram, B.N., 1998. The effects of oxygen on Synthetic crude oil fouling, Department of Chemical and Bio-Resource Engineering. University of British Columbia, Vancouver.
867.896 | 116.5 | 325.41 | 76.55 | 0.44 | 0.0147 | 0 | 0.1142 | Sundaram, B.N., 1998. The effects of oxygen on Synthetic crude oil fouling, Department of Chemical and Bio-Resource Engineering. University of British Columbia, Vancouver.
867.896 | 116.6667 | 325.35 | 76.5 | 0.44 | 0.0147 | 0 | 0.1141 | Sundaram, B.N., 1998. The effects of oxygen on Synthetic crude oil fouling, Department of Chemical and Bio-Resource Engineering. University of British Columbia, Vancouver.
867.896 | 116.8333 | 325.21 | 76.45 | 0.44 | 0.0147 | 0 | 0.1139 | Sundaram, B.N., 1998. The effects of oxygen on Synthetic crude oil fouling, Department of Chemical and Bio-Resource Engineering. University of British Columbia, Vancouver.
867.896 | 117 | 325.18 | 76.5 | 0.44 | 0.0147 | 0 | 0.1142 | Sundaram, B.N., 1998. The effects of oxygen on Synthetic crude oil fouling, Department of Chemical and Bio-Resource Engineering. University of British Columbia, Vancouver.
867.896 | 117.1667 | 325.31 | 76.65 | 0.44 | 0.0147 | 0 | 0.1137 | Sundaram, B.N., 1998. The effects of oxygen on Synthetic crude oil fouling, Department of Chemical and Bio-Resource Engineering. University of British Columbia, Vancouver.
867.896 | 117.3333 | 325.21 | 76.8 | 0.44 | 0.0147 | 0 | 0.1131 | Sundaram, B.N., 1998. The effects of oxygen on Synthetic crude oil fouling, Department of Chemical and Bio-Resource Engineering. University of British Columbia, Vancouver.
867.896 | 117.5 | 325.25 | 76.8 | 0.44 | 0.0147 | 0 | 0.1132 | Sundaram, B.N., 1998. The effects of oxygen on Synthetic crude oil fouling, Department of Chemical and Bio-Resource Engineering. University of British Columbia, Vancouver.
867.896 | 117.6667 | 325.45 | 76.85 | 0.44 | 0.0147 | 0 | 0.1135 | Sundaram, B.N., 1998. The effects of oxygen on Synthetic crude oil fouling, Department of Chemical and Bio-Resource Engineering. University of British Columbia, Vancouver.
867.896 | 117.8333 | 325.31 | 76.9 | 0.44 | 0.0147 | 0 | 0.1131 | Sundaram, B.N., 1998. The effects of oxygen on Synthetic crude oil fouling, Department of Chemical and Bio-Resource Engineering. University of British Columbia, Vancouver.
867.896 | 118 | 325.64 | 76.8 | 0.44 | 0.0147 | 0 | 0.1137 | Sundaram, B.N., 1998. The effects of oxygen on Synthetic crude oil fouling, Department of Chemical and Bio-Resource Engineering. University of British Columbia, Vancouver.
867.896 | 118.1667 | 325.12 | 76.8 | 0.44 | 0.0147 | 0 | 0.1133 | Sundaram, B.N., 1998. The effects of oxygen on Synthetic crude oil fouling, Department of Chemical and Bio-Resource Engineering. University of British Columbia, Vancouver.
867.896 | 118.3333 | 325.38 | 76.85 | 0.44 | 0.0147 | 0 | 0.1134 | Sundaram, B.N., 1998. The effects of oxygen on Synthetic crude oil fouling, Department of Chemical and Bio-Resource Engineering. University of British Columbia, Vancouver.
867.896 | 118.5 | 325.28 | 76.85 | 0.44 | 0.0147 | 0 | 0.1131 | Sundaram, B.N., 1998. The effects of oxygen on Synthetic crude oil fouling, Department of Chemical and Bio-Resource Engineering. University of British Columbia, Vancouver.
867.896 | 118.6667 | 325.35 | 76.85 | 0.44 | 0.0147 | 0 | 0.1133 | Sundaram, B.N., 1998. The effects of oxygen on Synthetic crude oil fouling, Department of Chemical and Bio-Resource Engineering. University of British Columbia, Vancouver.
867.896 | 118.8333 | 325.72 | 76.95 | 0.44 | 0.0147 | 0 | 0.1144 | Sundaram, B.N., 1998. The effects of oxygen on Synthetic crude oil fouling, Department of Chemical and Bio-Resource Engineering. University of British Columbia, Vancouver.
867.896 | 119 | 325.55 | 76.95 | 0.44 | 0.0147 | 0 | 0.1135 | Sundaram, B.N., 1998. The effects of oxygen on Synthetic crude oil fouling, Department of Chemical and Bio-Resource Engineering. University of British Columbia, Vancouver.
867.896 | 119.1667 | 325.72 | 77.05 | 0.44 | 0.0147 | 0 | 0.1142 | Sundaram, B.N., 1998. The effects of oxygen on Synthetic crude oil fouling, Department of Chemical and Bio-Resource Engineering. University of British Columbia, Vancouver.
867.896 | 119.3333 | 325.36 | 77.1 | 0.44 | 0.0147 | 0 | 0.1133 | Sundaram, B.N., 1998. The effects of oxygen on Synthetic crude oil fouling, Department of Chemical and Bio-Resource Engineering. University of British Columbia, Vancouver.
867.896 | 119.5 | 325.75 | 77.15 | 0.44 | 0.0147 | 0 | 0.114 | Sundaram, B.N., 1998. The effects of oxygen on Synthetic crude oil fouling, Department of Chemical and Bio-Resource Engineering. University of British Columbia, Vancouver.
867.896 | 119.6667 | 325.38 | 77.05 | 0.44 | 0.0147 | 0 | 0.1134 | Sundaram, B.N., 1998. The effects of oxygen on Synthetic crude oil fouling, Department of Chemical and Bio-Resource Engineering. University of British Columbia, Vancouver.
867.896 | 119.8333 | 325.41 | 77.05 | 0.44 | 0.0147 | 0 | 0.113 | Sundaram, B.N., 1998. The effects of oxygen on Synthetic crude oil fouling, Department of Chemical and Bio-Resource Engineering. University of British Columbia, Vancouver.
867.896 | 120 | 325.45 | 77.05 | 0.44 | 0.0147 | 0 | 0.1131 | Sundaram, B.N., 1998. The effects of oxygen on Synthetic crude oil fouling, Department of Chemical and Bio-Resource Engineering. University of British Columbia, Vancouver.
867.896 | 120.1667 | 325.31 | 76.95 | 0.44 | 0.0147 | 0 | 0.113 | Sundaram, B.N., 1998. The effects of oxygen on Synthetic crude oil fouling, Department of Chemical and Bio-Resource Engineering. University of British Columbia, Vancouver.
867.896 | 120.3333 | 325.26 | 77.05 | 0.44 | 0.0147 | 0 | 0.1127 | Sundaram, B.N., 1998. The effects of oxygen on Synthetic crude oil fouling, Department of Chemical and Bio-Resource Engineering. University of British Columbia, Vancouver.
867.896 | 120.5 | 325.72 | 77.1 | 0.44 | 0.0147 | 0 | 0.1141 | Sundaram, B.N., 1998. The effects of oxygen on Synthetic crude oil fouling, Department of Chemical and Bio-Resource Engineering. University of British Columbia, Vancouver.
867.896 | 120.6667 | 325.91 | 77.15 | 0.44 | 0.0147 | 0 | 0.1139 | Sundaram, B.N., 1998. The effects of oxygen on Synthetic crude oil fouling, Department of Chemical and Bio-Resource Engineering. University of British Columbia, Vancouver.
867.896 | 120.8333 | 325.68 | 77.15 | 0.44 | 0.0147 | 0 | 0.1139 | Sundaram, B.N., 1998. The effects of oxygen on Synthetic crude oil fouling, Department of Chemical and Bio-Resource Engineering. University of British Columbia, Vancouver.
867.896 | 121 | 325.92 | 77.15 | 0.44 | 0.0147 | 0 | 0.1144 | Sundaram, B.N., 1998. The effects of oxygen on Synthetic crude oil fouling, Department of Chemical and Bio-Resource Engineering. University of British Columbia, Vancouver.
867.896 | 121.1667 | 325.61 | 77.15 | 0.44 | 0.0147 | 0 | 0.1132 | Sundaram, B.N., 1998. The effects of oxygen on Synthetic crude oil fouling, Department of Chemical and Bio-Resource Engineering. University of British Columbia, Vancouver.
867.896 | 121.3333 | 325.58 | 77.15 | 0.44 | 0.0147 | 0 | 0.1131 | Sundaram, B.N., 1998. The effects of oxygen on Synthetic crude oil fouling, Department of Chemical and Bio-Resource Engineering. University of British Columbia, Vancouver.
867.896 | 121.5 | 325.68 | 77.15 | 0.44 | 0.0147 | 0 | 0.1134 | Sundaram, B.N., 1998. The effects of oxygen on Synthetic crude oil fouling, Department of Chemical and Bio-Resource Engineering. University of British Columbia, Vancouver.
867.896 | 121.6667 | 325.88 | 77.25 | 0.44 | 0.0147 | 0 | 0.1136 | Sundaram, B.N., 1998. The effects of oxygen on Synthetic crude oil fouling, Department of Chemical and Bio-Resource Engineering. University of British Columbia, Vancouver.
867.896 | 121.8333 | 325.58 | 77.2 | 0.44 | 0.0147 | 0 | 0.1135 | Sundaram, B.N., 1998. The effects of oxygen on Synthetic crude oil fouling, Department of Chemical and Bio-Resource Engineering. University of British Columbia, Vancouver.
867.896 | 122 | 325.75 | 77.2 | 0.44 | 0.0147 | 0 | 0.1139 | Sundaram, B.N., 1998. The effects of oxygen on Synthetic crude oil fouling, Department of Chemical and Bio-Resource Engineering. University of British Columbia, Vancouver.
867.896 | 122.1667 | 326.08 | 77.2 | 0.44 | 0.0147 | 0 | 0.1147 | Sundaram, B.N., 1998. The effects of oxygen on Synthetic crude oil fouling, Department of Chemical and Bio-Resource Engineering. University of British Columbia, Vancouver.
867.896 | 122.3333 | 326.22 | 77.15 | 0.44 | 0.0147 | 0 | 0.1151 | Sundaram, B.N., 1998. The effects of oxygen on Synthetic crude oil fouling, Department of Chemical and Bio-Resource Engineering. University of British Columbia, Vancouver.
867.896 | 122.5 | 326.28 | 77.15 | 0.44 | 0.0147 | 0 | 0.1153 | Sundaram, B.N., 1998. The effects of oxygen on Synthetic crude oil fouling, Department of Chemical and Bio-Resource Engineering. University of British Columbia, Vancouver.
867.896 | 122.6667 | 325.61 | 77.2 | 0.44 | 0.0147 | 0 | 0.1131 | Sundaram, B.N., 1998. The effects of oxygen on Synthetic crude oil fouling, Department of Chemical and Bio-Resource Engineering. University of British Columbia, Vancouver.
867.896 | 122.8333 | 326.28 | 77.15 | 0.44 | 0.0147 | 0 | 0.1148 | Sundaram, B.N., 1998. The effects of oxygen on Synthetic crude oil fouling, Department of Chemical and Bio-Resource Engineering. University of British Columbia, Vancouver.
867.896 | 123 | 325.98 | 77.15 | 0.44 | 0.0147 | 0 | 0.1141 | Sundaram, B.N., 1998. The effects of oxygen on Synthetic crude oil fouling, Department of Chemical and Bio-Resource Engineering. University of British Columbia, Vancouver.
867.896 | 123.1667 | 326.18 | 77.15 | 0.44 | 0.0147 | 0 | 0.1146 | Sundaram, B.N., 1998. The effects of oxygen on Synthetic crude oil fouling, Department of Chemical and Bio-Resource Engineering. University of British Columbia, Vancouver.
867.896 | 123.3333 | 326.15 | 77.2 | 0.44 | 0.0147 | 0 | 0.1144 | Sundaram, B.N., 1998. The effects of oxygen on Synthetic crude oil fouling, Department of Chemical and Bio-Resource Engineering. University of British Columbia, Vancouver.
867.896 | 123.5 | 326.18 | 77.15 | 0.44 | 0.0147 | 0 | 0.1141 | Sundaram, B.N., 1998. The effects of oxygen on Synthetic crude oil fouling, Department of Chemical and Bio-Resource Engineering. University of British Columbia, Vancouver.
867.896 | 123.6667 | 326.35 | 77.15 | 0.44 | 0.0147 | 0 | 0.115 | Sundaram, B.N., 1998. The effects of oxygen on Synthetic crude oil fouling, Department of Chemical and Bio-Resource Engineering. University of British Columbia, Vancouver.
867.896 | 123.8333 | 326.31 | 77.2 | 0.44 | 0.0147 | 0 | 0.1148 | Sundaram, B.N., 1998. The effects of oxygen on Synthetic crude oil fouling, Department of Chemical and Bio-Resource Engineering. University of British Columbia, Vancouver.
867.896 | 124 | 326.28 | 77.15 | 0.44 | 0.0147 | 0 | 0.1153 | Sundaram, B.N., 1998. The effects of oxygen on Synthetic crude oil fouling, Department of Chemical and Bio-Resource Engineering. University of British Columbia, Vancouver.
867.896 | 124.1667 | 326.58 | 77.15 | 0.44 | 0.0147 | 0 | 0.1155 | Sundaram, B.N., 1998. The effects of oxygen on Synthetic crude oil fouling, Department of Chemical and Bio-Resource Engineering. University of British Columbia, Vancouver.
867.896 | 124.3333 | 326.11 | 77.15 | 0.44 | 0.0147 | 0 | 0.1144 | Sundaram, B.N., 1998. The effects of oxygen on Synthetic crude oil fouling, Department of Chemical and Bio-Resource Engineering. University of British Columbia, Vancouver.
867.896 | 124.5 | 326.01 | 77.15 | 0.44 | 0.0147 | 0 | 0.1142 | Sundaram, B.N., 1998. The effects of oxygen on Synthetic crude oil fouling, Department of Chemical and Bio-Resource Engineering. University of British Columbia, Vancouver.
867.896 | 124.6667 | 326.71 | 77.15 | 0.44 | 0.0147 | 0 | 0.1154 | Sundaram, B.N., 1998. The effects of oxygen on Synthetic crude oil fouling, Department of Chemical and Bio-Resource Engineering. University of British Columbia, Vancouver.
867.896 | 124.8333 | 326.28 | 77.1 | 0.44 | 0.0147 | 0 | 0.1149 | Sundaram, B.N., 1998. The effects of oxygen on Synthetic crude oil fouling, Department of Chemical and Bio-Resource Engineering. University of British Columbia, Vancouver.
867.896 | 125 | 326.55 | 77.15 | 0.44 | 0.0147 | 0 | 0.1154 | Sundaram, B.N., 1998. The effects of oxygen on Synthetic crude oil fouling, Department of Chemical and Bio-Resource Engineering. University of British Columbia, Vancouver.
867.896 | 125.1667 | 326.61 | 77.15 | 0.44 | 0.0147 | 0 | 0.1156 | Sundaram, B.N., 1998. The effects of oxygen on Synthetic crude oil fouling, Department of Chemical and Bio-Resource Engineering. University of British Columbia, Vancouver.
867.896 | 125.3333 | 326.31 | 76.95 | 0.44 | 0.0147 | 0 | 0.1149 | Sundaram, B.N., 1998. The effects of oxygen on Synthetic crude oil fouling, Department of Chemical and Bio-Resource Engineering. University of British Columbia, Vancouver.
867.896 | 125.5 | 326.31 | 76.75 | 0.44 | 0.0147 | 0 | 0.1158 | Sundaram, B.N., 1998. The effects of oxygen on Synthetic crude oil fouling, Department of Chemical and Bio-Resource Engineering. University of British Columbia, Vancouver.
867.896 | 125.6667 | 326.06 | 76.75 | 0.44 | 0.0147 | 0 | 0.1148 | Sundaram, B.N., 1998. The effects of oxygen on Synthetic crude oil fouling, Department of Chemical and Bio-Resource Engineering. University of British Columbia, Vancouver.
867.896 | 125.8333 | 326.15 | 76.75 | 0.44 | 0.0147 | 0 | 0.1159 | Sundaram, B.N., 1998. The effects of oxygen on Synthetic crude oil fouling, Department of Chemical and Bio-Resource Engineering. University of British Columbia, Vancouver.
867.896 | 126 | 326.56 | 76.7 | 0.44 | 0.0147 | 0 | 0.1166 | Sundaram, B.N., 1998. The effects of oxygen on Synthetic crude oil fouling, Department of Chemical and Bio-Resource Engineering. University of British Columbia, Vancouver.
867.896 | 126.1667 | 326.61 | 76.55 | 0.44 | 0.0147 | 0 | 0.117 | Sundaram, B.N., 1998. The effects of oxygen on Synthetic crude oil fouling, Department of Chemical and Bio-Resource Engineering. University of British Columbia, Vancouver.
867.896 | 126.3333 | 326.52 | 76.45 | 0.44 | 0.0147 | 0 | 0.1175 | Sundaram, B.N., 1998. The effects of oxygen on Synthetic crude oil fouling, Department of Chemical and Bio-Resource Engineering. University of British Columbia, Vancouver.
867.896 | 126.5 | 326.75 | 76.55 | 0.44 | 0.0147 | 0 | 0.1178 | Sundaram, B.N., 1998. The effects of oxygen on Synthetic crude oil fouling, Department of Chemical and Bio-Resource Engineering. University of British Columbia, Vancouver.
867.896 | 126.6667 | 326.52 | 76.55 | 0.44 | 0.0147 | 0 | 0.1173 | Sundaram, B.N., 1998. The effects of oxygen on Synthetic crude oil fouling, Department of Chemical and Bio-Resource Engineering. University of British Columbia, Vancouver.
867.896 | 126.8333 | 326.22 | 76.55 | 0.44 | 0.0147 | 0 | 0.1166 | Sundaram, B.N., 1998. The effects of oxygen on Synthetic crude oil fouling, Department of Chemical and Bio-Resource Engineering. University of British Columbia, Vancouver.
867.896 | 127 | 326.52 | 76.5 | 0.44 | 0.0147 | 0 | 0.1174 | Sundaram, B.N., 1998. The effects of oxygen on Synthetic crude oil fouling, Department of Chemical and Bio-Resource Engineering. University of British Columbia, Vancouver.
867.896 | 127.1667 | 326.72 | 76.55 | 0.44 | 0.0147 | 0 | 0.1177 | Sundaram, B.N., 1998. The effects of oxygen on Synthetic crude oil fouling, Department of Chemical and Bio-Resource Engineering. University of British Columbia, Vancouver.
867.896 | 127.3333 | 326.68 | 76.45 | 0.44 | 0.0147 | 0 | 0.1174 | Sundaram, B.N., 1998. The effects of oxygen on Synthetic crude oil fouling, Department of Chemical and Bio-Resource Engineering. University of British Columbia, Vancouver.
867.896 | 127.5 | 326.88 | 76.45 | 0.44 | 0.0147 | 0 | 0.1174 | Sundaram, B.N., 1998. The effects of oxygen on Synthetic crude oil fouling, Department of Chemical and Bio-Resource Engineering. University of British Columbia, Vancouver.
867.896 | 127.6667 | 326.58 | 76.45 | 0.44 | 0.0147 | 0 | 0.1167 | Sundaram, B.N., 1998. The effects of oxygen on Synthetic crude oil fouling, Department of Chemical and Bio-Resource Engineering. University of British Columbia, Vancouver.
867.896 | 127.8333 | 326.88 | 76.45 | 0.44 | 0.0147 | 0 | 0.1179 | Sundaram, B.N., 1998. The effects of oxygen on Synthetic crude oil fouling, Department of Chemical and Bio-Resource Engineering. University of British Columbia, Vancouver.
867.896 | 128 | 326.88 | 76.45 | 0.44 | 0.0147 | 0 | 0.1174 | Sundaram, B.N., 1998. The effects of oxygen on Synthetic crude oil fouling, Department of Chemical and Bio-Resource Engineering. University of British Columbia, Vancouver.
867.896 | 128.1667 | 326.61 | 76.45 | 0.44 | 0.0147 | 0 | 0.1173 | Sundaram, B.N., 1998. The effects of oxygen on Synthetic crude oil fouling, Department of Chemical and Bio-Resource Engineering. University of British Columbia, Vancouver.
867.896 | 128.3333 | 326.61 | 76.45 | 0.44 | 0.0147 | 0 | 0.1173 | Sundaram, B.N., 1998. The effects of oxygen on Synthetic crude oil fouling, Department of Chemical and Bio-Resource Engineering. University of British Columbia, Vancouver.
867.896 | 128.5 | 326.66 | 76.4 | 0.44 | 0.0147 | 0 | 0.1171 | Sundaram, B.N., 1998. The effects of oxygen on Synthetic crude oil fouling, Department of Chemical and Bio-Resource Engineering. University of British Columbia, Vancouver.
867.896 | 128.6667 | 326.88 | 76.2 | 0.44 | 0.0147 | 0 | 0.118 | Sundaram, B.N., 1998. The effects of oxygen on Synthetic crude oil fouling, Department of Chemical and Bio-Resource Engineering. University of British Columbia, Vancouver.
867.896 | 128.8333 | 326.74 | 76.35 | 0.44 | 0.0147 | 0 | 0.1173 | Sundaram, B.N., 1998. The effects of oxygen on Synthetic crude oil fouling, Department of Chemical and Bio-Resource Engineering. University of British Columbia, Vancouver.
867.896 | 129 | 326.96 | 76.45 | 0.44 | 0.0147 | 0 | 0.1176 | Sundaram, B.N., 1998. The effects of oxygen on Synthetic crude oil fouling, Department of Chemical and Bio-Resource Engineering. University of British Columbia, Vancouver.
867.896 | 129.1667 | 327.01 | 76.5 | 0.44 | 0.0147 | 0 | 0.1176 | Sundaram, B.N., 1998. The effects of oxygen on Synthetic crude oil fouling, Department of Chemical and Bio-Resource Engineering. University of British Columbia, Vancouver.
867.896 | 129.3333 | 326.98 | 76.45 | 0.44 | 0.0147 | 0 | 0.1176 | Sundaram, B.N., 1998. The effects of oxygen on Synthetic crude oil fouling, Department of Chemical and Bio-Resource Engineering. University of British Columbia, Vancouver.
867.896 | 129.5 | 327.14 | 76.45 | 0.44 | 0.0147 | 0 | 0.118 | Sundaram, B.N., 1998. The effects of oxygen on Synthetic crude oil fouling, Department of Chemical and Bio-Resource Engineering. University of British Columbia, Vancouver.
867.896 | 129.6667 | 327.15 | 76.4 | 0.44 | 0.0147 | 0 | 0.1186 | Sundaram, B.N., 1998. The effects of oxygen on Synthetic crude oil fouling, Department of Chemical and Bio-Resource Engineering. University of British Columbia, Vancouver.
867.896 | 129.8333 | 326.52 | 76.45 | 0.44 | 0.0147 | 0 | 0.1175 | Sundaram, B.N., 1998. The effects of oxygen on Synthetic crude oil fouling, Department of Chemical and Bio-Resource Engineering. University of British Columbia, Vancouver.
867.896 | 130 | 326.98 | 78.45 | 0.44 | 0.0147 | 0 | 0.1181 | Sundaram, B.N., 1998. The effects of oxygen on Synthetic crude oil fouling, Department of Chemical and Bio-Resource Engineering. University of British Columbia, Vancouver.
867.896 | 130.1667 | 326.71 | 76.45 | 0.44 | 0.0147 | 0 | 0.1175 | Sundaram, B.N., 1998. The effects of oxygen on Synthetic crude oil fouling, Department of Chemical and Bio-Resource Engineering. University of British Columbia, Vancouver.
867.896 | 130.3333 | 326.65 | 76.45 | 0.44 | 0.0147 | 0 | 0.1178 | Sundaram, B.N., 1998. The effects of oxygen on Synthetic crude oil fouling, Department of Chemical and Bio-Resource Engineering. University of British Columbia, Vancouver.
867.896 | 130.5 | 326.95 | 76.45 | 0.44 | 0.0147 | 0 | 0.1181 | Sundaram, B.N., 1998. The effects of oxygen on Synthetic crude oil fouling, Department of Chemical and Bio-Resource Engineering. University of British Columbia, Vancouver.
867.896 | 130.6667 | 326.82 | 76.45 | 0.44 | 0.0147 | 0 | 0.1182 | Sundaram, B.N., 1998. The effects of oxygen on Synthetic crude oil fouling, Department of Chemical and Bio-Resource Engineering. University of British Columbia, Vancouver.
867.896 | 130.8333 | 326.75 | 76.35 | 0.44 | 0.0147 | 0 | 0.1183 | Sundaram, B.N., 1998. The effects of oxygen on Synthetic crude oil fouling, Department of Chemical and Bio-Resource Engineering. University of British Columbia, Vancouver.
867.896 | 131 | 326.62 | 76.35 | 0.44 | 0.0147 | 0 | 0.118 | Sundaram, B.N., 1998. The effects of oxygen on Synthetic crude oil fouling, Department of Chemical and Bio-Resource Engineering. University of British Columbia, Vancouver.
867.896 | 131.1667 | 326.75 | 76.45 | 0.44 | 0.0147 | 0 | 0.1176 | Sundaram, B.N., 1998. The effects of oxygen on Synthetic crude oil fouling, Department of Chemical and Bio-Resource Engineering. University of British Columbia, Vancouver.
867.896 | 131.3333 | 326.45 | 76.45 | 0.44 | 0.0147 | 0 | 0.1174 | Sundaram, B.N., 1998. The effects of oxygen on Synthetic crude oil fouling, Department of Chemical and Bio-Resource Engineering. University of British Columbia, Vancouver.
867.896 | 131.5 | 326.96 | 78.45 | 0.44 | 0.0147 | 0 | 0.1186 | Sundaram, B.N., 1998. The effects of oxygen on Synthetic crude oil fouling, Department of Chemical and Bio-Resource Engineering. University of British Columbia, Vancouver.
867.896 | 131.6667 | 326.81 | 76.5 | 0.44 | 0.0147 | 0 | 0.1176 | Sundaram, B.N., 1998. The effects of oxygen on Synthetic crude oil fouling, Department of Chemical and Bio-Resource Engineering. University of British Columbia, Vancouver.
867.896 | 131.8333 | 326.82 | 76.55 | 0.44 | 0.0147 | 0 | 0.118 | Sundaram, B.N., 1998. The effects of oxygen on Synthetic crude oil fouling, Department of Chemical and Bio-Resource Engineering. University of British Columbia, Vancouver.
867.896 | 132 | 326.65 | 76.55 | 0.44 | 0.0147 | 0 | 0.1176 | Sundaram, B.N., 1998. The effects of oxygen on Synthetic crude oil fouling, Department of Chemical and Bio-Resource Engineering. University of British Columbia, Vancouver.
867.896 | 132.1667 | 326.45 | 76.6 | 0.44 | 0.0147 | 0 | 0.1165 | Sundaram, B.N., 1998. The effects of oxygen on Synthetic crude oil fouling, Department of Chemical and Bio-Resource Engineering. University of British Columbia, Vancouver.
867.896 | 132.3333 | 326.71 | 76.55 | 0.44 | 0.0147 | 0 | 0.1173 | Sundaram, B.N., 1998. The effects of oxygen on Synthetic crude oil fouling, Department of Chemical and Bio-Resource Engineering. University of British Columbia, Vancouver.
867.896 | 132.5 | 327.05 | 76.55 | 0.44 | 0.0147 | 0 | 0.1185 | Sundaram, B.N., 1998. The effects of oxygen on Synthetic crude oil fouling, Department of Chemical and Bio-Resource Engineering. University of British Columbia, Vancouver.
867.896 | 132.6667 | 326.66 | 76.65 | 0.44 | 0.0147 | 0 | 0.1169 | Sundaram, B.N., 1998. The effects of oxygen on Synthetic crude oil fouling, Department of Chemical and Bio-Resource Engineering. University of British Columbia, Vancouver.
867.896 | 132.8333 | 326.55 | 76.8 | 0.44 | 0.0147 | 0 | 0.1172 | Sundaram, B.N., 1998. The effects of oxygen on Synthetic crude oil fouling, Department of Chemical and Bio-Resource Engineering. University of British Columbia, Vancouver.
867.896 | 133 | 326.88 | 76.45 | 0.44 | 0.0147 | 0 | 0.1184 | Sundaram, B.N., 1998. The effects of oxygen on Synthetic crude oil fouling, Department of Chemical and Bio-Resource Engineering. University of British Columbia, Vancouver.
867.896 | 133.1667 | 326.92 | 76.55 | 0.44 | 0.0147 | 0 | 0.1182 | Sundaram, B.N., 1998. The effects of oxygen on Synthetic crude oil fouling, Department of Chemical and Bio-Resource Engineering. University of British Columbia, Vancouver.
867.896 | 133.3333 | 326.95 | 76.55 | 0.44 | 0.0147 | 0 | 0.1183 | Sundaram, B.N., 1998. The effects of oxygen on Synthetic crude oil fouling, Department of Chemical and Bio-Resource Engineering. University of British Columbia, Vancouver.
867.896 | 133.5 | 326.88 | 76.65 | 0.44 | 0.0147 | 0 | 0.1174 | Sundaram, B.N., 1998. The effects of oxygen on Synthetic crude oil fouling, Department of Chemical and Bio-Resource Engineering. University of British Columbia, Vancouver.
867.896 | 133.6667 | 326.98 | 76.65 | 0.44 | 0.0147 | 0 | 0.1181 | Sundaram, B.N., 1998. The effects of oxygen on Synthetic crude oil fouling, Department of Chemical and Bio-Resource Engineering. University of British Columbia, Vancouver.
867.896 | 133.8333 | 326.62 | 76.6 | 0.44 | 0.0147 | 0 | 0.1179 | Sundaram, B.N., 1998. The effects of oxygen on Synthetic crude oil fouling, Department of Chemical and Bio-Resource Engineering. University of British Columbia, Vancouver.
867.896 | 134 | 326.78 | 76.55 | 0.44 | 0.0147 | 0 | 0.1179 | Sundaram, B.N., 1998. The effects of oxygen on Synthetic crude oil fouling, Department of Chemical and Bio-Resource Engineering. University of British Columbia, Vancouver.
867.896 | 134.1667 | 326.45 | 76.45 | 0.44 | 0.0147 | 0 | 0.1169 | Sundaram, B.N., 1998. The effects of oxygen on Synthetic crude oil fouling, Department of Chemical and Bio-Resource Engineering. University of British Columbia, Vancouver.
867.896 | 134.3333 | 326.88 | 76.45 | 0.44 | 0.0147 | 0 | 0.1179 | Sundaram, B.N., 1998. The effects of oxygen on Synthetic crude oil fouling, Department of Chemical and Bio-Resource Engineering. University of British Columbia, Vancouver.
867.896 | 134.5 | 326.94 | 76.55 | 0.44 | 0.0147 | 0 | 0.1173 | Sundaram, B.N., 1998. The effects of oxygen on Synthetic crude oil fouling, Department of Chemical and Bio-Resource Engineering. University of British Columbia, Vancouver.
867.896 | 101.3333 | 326.88 | 76.45 | 0.44 | 0.0147 | 0 | 0.1174 | Sundaram, B.N., 1998. The effects of oxygen on Synthetic crude oil fouling, Department of Chemical and Bio-Resource Engineering. University of British Columbia, Vancouver.
867.896 | 134.8333 | 326.78 | 76.55 | 0.44 | 0.0147 | 0 | 0.1179 | Sundaram, B.N., 1998. The effects of oxygen on Synthetic crude oil fouling, Department of Chemical and Bio-Resource Engineering. University of British Columbia, Vancouver.
867.896 | 101.6667 | 326.76 | 76.65 | 0.44 | 0.0147 | 0 | 0.1172 | Sundaram, B.N., 1998. The effects of oxygen on Synthetic crude oil fouling, Department of Chemical and Bio-Resource Engineering. University of British Columbia, Vancouver.
867.896 | 135.1667 | 326.75 | 76.55 | 0.44 | 0.0147 | 0 | 0.1173 | Sundaram, B.N., 1998. The effects of oxygen on Synthetic crude oil fouling, Department of Chemical and Bio-Resource Engineering. University of British Columbia, Vancouver.
867.896 | 135.3333 | 326.71 | 76.65 | 0.44 | 0.0147 | 0 | 0.1165 | Sundaram, B.N., 1998. The effects of oxygen on Synthetic crude oil fouling, Department of Chemical and Bio-Resource Engineering. University of British Columbia, Vancouver.
867.896 | 135.5 | 326.95 | 76.85 | 0.44 | 0.0147 | 0 | 0.1171 | Sundaram, B.N., 1998. The effects of oxygen on Synthetic crude oil fouling, Department of Chemical and Bio-Resource Engineering. University of British Columbia, Vancouver.
867.896 | 135.6667 | 326.91 | 76.9 | 0.44 | 0.0147 | 0 | 0.1169 | Sundaram, B.N., 1998. The effects of oxygen on Synthetic crude oil fouling, Department of Chemical and Bio-Resource Engineering. University of British Columbia, Vancouver.
867.896 | 135.8333 | 326.82 | 77 | 0.44 | 0.0147 | 0 | 0.1174 | Sundaram, B.N., 1998. The effects of oxygen on Synthetic crude oil fouling, Department of Chemical and Bio-Resource Engineering. University of British Columbia, Vancouver.
867.896 | 136 | 327.08 | 77.15 | 0.44 | 0.0147 | 0 | 0.1172 | Sundaram, B.N., 1998. The effects of oxygen on Synthetic crude oil fouling, Department of Chemical and Bio-Resource Engineering. University of British Columbia, Vancouver.
867.896 | 136.1667 | 327.15 | 77.05 | 0.44 | 0.0147 | 0 | 0.1171 | Sundaram, B.N., 1998. The effects of oxygen on Synthetic crude oil fouling, Department of Chemical and Bio-Resource Engineering. University of British Columbia, Vancouver.
867.896 | 136.3333 | 327.11 | 77.15 | 0.44 | 0.0147 | 0 | 0.1168 | Sundaram, B.N., 1998. The effects of oxygen on Synthetic crude oil fouling, Department of Chemical and Bio-Resource Engineering. University of British Columbia, Vancouver.
867.896 | 136.5 | 326.95 | 77.2 | 0.44 | 0.0147 | 0 | 0.1163 | Sundaram, B.N., 1998. The effects of oxygen on Synthetic crude oil fouling, Department of Chemical and Bio-Resource Engineering. University of British Columbia, Vancouver.
867.896 | 136.6667 | 326.78 | 77.3 | 0.44 | 0.0147 | 0 | 0.1152 | Sundaram, B.N., 1998. The effects of oxygen on Synthetic crude oil fouling, Department of Chemical and Bio-Resource Engineering. University of British Columbia, Vancouver.
867.896 | 136.8333 | 327.25 | 77.25 | 0.44 | 0.0147 | 0 | 0.1169 | Sundaram, B.N., 1998. The effects of oxygen on Synthetic crude oil fouling, Department of Chemical and Bio-Resource Engineering. University of British Columbia, Vancouver.
867.896 | 137 | 326.75 | 77.35 | 0.44 | 0.0147 | 0 | 0.1154 | Sundaram, B.N., 1998. The effects of oxygen on Synthetic crude oil fouling, Department of Chemical and Bio-Resource Engineering. University of British Columbia, Vancouver.
867.896 | 137.1667 | 326.98 | 77.4 | 0.44 | 0.0147 | 0 | 0.1159 | Sundaram, B.N., 1998. The effects of oxygen on Synthetic crude oil fouling, Department of Chemical and Bio-Resource Engineering. University of British Columbia, Vancouver.
867.896 | 137.3333 | 327.01 | 77.45 | 0.44 | 0.0147 | 0 | 0.1158 | Sundaram, B.N., 1998. The effects of oxygen on Synthetic crude oil fouling, Department of Chemical and Bio-Resource Engineering. University of British Columbia, Vancouver.
867.896 | 104.1667 | 326.95 | 77.5 | 0.44 | 0.0147 | 0 | 0.1156 | Sundaram, B.N., 1998. The effects of oxygen on Synthetic crude oil fouling, Department of Chemical and Bio-Resource Engineering. University of British Columbia, Vancouver.
867.896 | 104.3333 | 326.81 | 77.5 | 0.44 | 0.0147 | 0 | 0.1152 | Sundaram, B.N., 1998. The effects of oxygen on Synthetic crude oil fouling, Department of Chemical and Bio-Resource Engineering. University of British Columbia, Vancouver.
867.896 | 104.5 | 326.55 | 77.5 | 0.44 | 0.0147 | 0 | 0.1146 | Sundaram, B.N., 1998. The effects of oxygen on Synthetic crude oil fouling, Department of Chemical and Bio-Resource Engineering. University of British Columbia, Vancouver.
867.896 | 138 | 326.88 | 77.6 | 0.44 | 0.0147 | 0 | 0.1147 | Sundaram, B.N., 1998. The effects of oxygen on Synthetic crude oil fouling, Department of Chemical and Bio-Resource Engineering. University of British Columbia, Vancouver.
867.896 | 138.1667 | 326.41 | 77.75 | 0.44 | 0.0147 | 0 | 0.1137 | Sundaram, B.N., 1998. The effects of oxygen on Synthetic crude oil fouling, Department of Chemical and Bio-Resource Engineering. University of British Columbia, Vancouver.
867.896 | 105 | 326.55 | 77.85 | 0.44 | 0.0147 | 0 | 0.1138 | Sundaram, B.N., 1998. The effects of oxygen on Synthetic crude oil fouling, Department of Chemical and Bio-Resource Engineering. University of British Columbia, Vancouver.
867.896 | 138.5 | 326.71 | 77.8 | 0.44 | 0.0147 | 0 | 0.1143 | Sundaram, B.N., 1998. The effects of oxygen on Synthetic crude oil fouling, Department of Chemical and Bio-Resource Engineering. University of British Columbia, Vancouver.
867.896 | 105.3333 | 326.55 | 77.8 | 0.44 | 0.0147 | 0 | 0.1139 | Sundaram, B.N., 1998. The effects of oxygen on Synthetic crude oil fouling, Department of Chemical and Bio-Resource Engineering. University of British Columbia, Vancouver.
867.896 | 138.8333 | 326.62 | 77.95 | 0.44 | 0.0147 | 0 | 0.1142 | Sundaram, B.N., 1998. The effects of oxygen on Synthetic crude oil fouling, Department of Chemical and Bio-Resource Engineering. University of British Columbia, Vancouver.
867.896 | 139 | 326.52 | 78.15 | 0.44 | 0.0147 | 0 | 0.1135 | Sundaram, B.N., 1998. The effects of oxygen on Synthetic crude oil fouling, Department of Chemical and Bio-Resource Engineering. University of British Columbia, Vancouver.
867.896 | 139.1667 | 326.55 | 76.15 | 0.44 | 0.0147 | 0 | 0.114 | Sundaram, B.N., 1998. The effects of oxygen on Synthetic crude oil fouling, Department of Chemical and Bio-Resource Engineering. University of British Columbia, Vancouver.
867.896 | 139.3333 | 326.26 | 78.25 | 0.44 | 0.0147 | 0 | 0.1127 | Sundaram, B.N., 1998. The effects of oxygen on Synthetic crude oil fouling, Department of Chemical and Bio-Resource Engineering. University of British Columbia, Vancouver.
867.896 | 139.5 | 326.34 | 78.2 | 0.44 | 0.0147 | 0 | 0.112 | Sundaram, B.N., 1998. The effects of oxygen on Synthetic crude oil fouling, Department of Chemical and Bio-Resource Engineering. University of British Columbia, Vancouver.
867.896 | 139.6667 | 326.45 | 78.2 | 0.44 | 0.0147 | 0 | 0.1127 | Sundaram, B.N., 1998. The effects of oxygen on Synthetic crude oil fouling, Department of Chemical and Bio-Resource Engineering. University of British Columbia, Vancouver.
867.896 | 139.8333 | 326.61 | 78.2 | 0.44 | 0.0147 | 0 | 0.1131 | Sundaram, B.N., 1998. The effects of oxygen on Synthetic crude oil fouling, Department of Chemical and Bio-Resource Engineering. University of British Columbia, Vancouver.
867.896 | 140 | 326.48 | 78.25 | 0.44 | 0.0147 | 0 | 0.1122 | Sundaram, B.N., 1998. The effects of oxygen on Synthetic crude oil fouling, Department of Chemical and Bio-Resource Engineering. University of British Columbia, Vancouver.
867.896 | 140.1667 | 326.21 | 78.25 | 0.44 | 0.0147 | 0 | 0.112 | Sundaram, B.N., 1998. The effects of oxygen on Synthetic crude oil fouling, Department of Chemical and Bio-Resource Engineering. University of British Columbia, Vancouver.
867.896 | 140.3333 | 326.81 | 78.25 | 0.44 | 0.0147 | 0 | 0.113 | Sundaram, B.N., 1998. The effects of oxygen on Synthetic crude oil fouling, Department of Chemical and Bio-Resource Engineering. University of British Columbia, Vancouver.
867.896 | 140.5 | 326.44 | 78.25 | 0.44 | 0.0147 | 0 | 0.1121 | Sundaram, B.N., 1998. The effects of oxygen on Synthetic crude oil fouling, Department of Chemical and Bio-Resource Engineering. University of British Columbia, Vancouver.
867.896 | 140.6667 | 326.74 | 78.25 | 0.44 | 0.0147 | 0 | 0.1128 | Sundaram, B.N., 1998. The effects of oxygen on Synthetic crude oil fouling, Department of Chemical and Bio-Resource Engineering. University of British Columbia, Vancouver.
867.896 | 140.8333 | 326.35 | 78.4 | 0.44 | 0.0147 | 0 | 0.112 | Sundaram, B.N., 1998. The effects of oxygen on Synthetic crude oil fouling, Department of Chemical and Bio-Resource Engineering. University of British Columbia, Vancouver.
867.896 | 141 | 326.71 | 78.55 | 0.44 | 0.0147 | 0 | 0.112 | Sundaram, B.N., 1998. The effects of oxygen on Synthetic crude oil fouling, Department of Chemical and Bio-Resource Engineering. University of British Columbia, Vancouver.
867.896 | 141.1667 | 326.68 | 78.45 | 0.44 | 0.0147 | 0 | 0.1122 | Sundaram, B.N., 1998. The effects of oxygen on Synthetic crude oil fouling, Department of Chemical and Bio-Resource Engineering. University of British Columbia, Vancouver.
867.896 | 141.3333 | 326.64 | 78.45 | 0.44 | 0.0147 | 0 | 0.1121 | Sundaram, B.N., 1998. The effects of oxygen on Synthetic crude oil fouling, Department of Chemical and Bio-Resource Engineering. University of British Columbia, Vancouver.
867.896 | 141.5 | 326.71 | 78.45 | 0.44 | 0.0147 | 0 | 0.1127 | Sundaram, B.N., 1998. The effects of oxygen on Synthetic crude oil fouling, Department of Chemical and Bio-Resource Engineering. University of British Columbia, Vancouver.
867.896 | 141.6667 | 326.45 | 78.5 | 0.44 | 0.0147 | 0 | 0.112 | Sundaram, B.N., 1998. The effects of oxygen on Synthetic crude oil fouling, Department of Chemical and Bio-Resource Engineering. University of British Columbia, Vancouver.
867.896 | 141.8333 | 326.61 | 78.55 | 0.44 | 0.0147 | 0 | 0.1123 | Sundaram, B.N., 1998. The effects of oxygen on Synthetic crude oil fouling, Department of Chemical and Bio-Resource Engineering. University of British Columbia, Vancouver.
867.896 | 142 | 326.74 | 78.7 | 0.44 | 0.0147 | 0 | 0.1118 | Sundaram, B.N., 1998. The effects of oxygen on Synthetic crude oil fouling, Department of Chemical and Bio-Resource Engineering. University of British Columbia, Vancouver.
867.896 | 142.1667 | 326.71 | 78.7 | 0.44 | 0.0147 | 0 | 0.1122 | Sundaram, B.N., 1998. The effects of oxygen on Synthetic crude oil fouling, Department of Chemical and Bio-Resource Engineering. University of British Columbia, Vancouver.
867.896 | 142.3333 | 326.28 | 78.75 | 0.44 | 0.0147 | 0 | 0.1105 | Sundaram, B.N., 1998. The effects of oxygen on Synthetic crude oil fouling, Department of Chemical and Bio-Resource Engineering. University of British Columbia, Vancouver.
867.896 | 142.5 | 326.91 | 78.75 | 0.44 | 0.0147 | 0 | 0.1125 | Sundaram, B.N., 1998. The effects of oxygen on Synthetic crude oil fouling, Department of Chemical and Bio-Resource Engineering. University of British Columbia, Vancouver.
867.896 | 142.667 | 326.45 | 78.8 | 0.44 | 0.0147 | 0 | 0.1118 | Sundaram, B.N., 1998. The effects of oxygen on Synthetic crude oil fouling, Department of Chemical and Bio-Resource Engineering. University of British Columbia, Vancouver.
867.896 | 142.8333 | 326.34 | 76.95 | 0.44 | 0.0147 | 0 | 0.1102 | Sundaram, B.N., 1998. The effects of oxygen on Synthetic crude oil fouling, Department of Chemical and Bio-Resource Engineering. University of British Columbia, Vancouver.
867.896 | 143 | 326.16 | 79.1 | 0.44 | 0.0147 | 0 | 0.1099 | Sundaram, B.N., 1998. The effects of oxygen on Synthetic crude oil fouling, Department of Chemical and Bio-Resource Engineering. University of British Columbia, Vancouver.
867.896 | 143.167 | 325.98 | 78.9 | 0.44 | 0.0147 | 0 | 0.1099 | Sundaram, B.N., 1998. The effects of oxygen on Synthetic crude oil fouling, Department of Chemical and Bio-Resource Engineering. University of British Columbia, Vancouver.
867.896 | 143.3333 | 325.61 | 78.55 | 0.44 | 0.0147 | 0 | 0.1104 | Sundaram, B.N., 1998. The effects of oxygen on Synthetic crude oil fouling, Department of Chemical and Bio-Resource Engineering. University of British Columbia, Vancouver.
867.896 | 143.5 | 325.36 | 78.25 | 0.44 | 0.0147 | 0 | 0.1096 | Sundaram, B.N., 1998. The effects of oxygen on Synthetic crude oil fouling, Department of Chemical and Bio-Resource Engineering. University of British Columbia, Vancouver.
867.896 | 143.6667 | 325.45 | 78.2 | 0.44 | 0.0147 | 0 | 0.1103 | Sundaram, B.N., 1998. The effects of oxygen on Synthetic crude oil fouling, Department of Chemical and Bio-Resource Engineering. University of British Columbia, Vancouver.
867.896 | 143.833 | 325.95 | 78.15 | 0.44 | 0.0147 | 0 | 0.1116 | Sundaram, B.N., 1998. The effects of oxygen on Synthetic crude oil fouling, Department of Chemical and Bio-Resource Engineering. University of British Columbia, Vancouver.
867.896 | 144 | 326.15 | 78.25 | 0.44 | 0.0147 | 0 | 0.1128 | Sundaram, B.N., 1998. The effects of oxygen on Synthetic crude oil fouling, Department of Chemical and Bio-Resource Engineering. University of British Columbia, Vancouver.
867.896 | 144.167 | 325.95 | 78.15 | 0.44 | 0.0147 | 0 | 0.1121 | Sundaram, B.N., 1998. The effects of oxygen on Synthetic crude oil fouling, Department of Chemical and Bio-Resource Engineering. University of British Columbia, Vancouver.
867.896 | 144.3333 | 325.65 | 76.1 | 0.44 | 0.0147 | 0 | 0.1115 | Sundaram, B.N., 1998. The effects of oxygen on Synthetic crude oil fouling, Department of Chemical and Bio-Resource Engineering. University of British Columbia, Vancouver.
867.896 | 147.8333 | 325.92 | 78.15 | 0.44 | 0.0147 | 0 | 0.112 | Sundaram, B.N., 1998. The effects of oxygen on Synthetic crude oil fouling, Department of Chemical and Bio-Resource Engineering. University of British Columbia, Vancouver.
867.896 | 144.6667 | 326.05 | 78.1 | 0.44 | 0.0147 | 0 | 0.112 | Sundaram, B.N., 1998. The effects of oxygen on Synthetic crude oil fouling, Department of Chemical and Bio-Resource Engineering. University of British Columbia, Vancouver.
867.896 | 144.8333 | 326.18 | 78.15 | 0.44 | 0.0147 | 0 | 0.1122 | Sundaram, B.N., 1998. The effects of oxygen on Synthetic crude oil fouling, Department of Chemical and Bio-Resource Engineering. University of British Columbia, Vancouver.
867.896 | 145 | 325.98 | 78.25 | 0.44 | 0.0147 | 0 | 0.1115 | Sundaram, B.N., 1998. The effects of oxygen on Synthetic crude oil fouling, Department of Chemical and Bio-Resource Engineering. University of British Columbia, Vancouver.
867.896 | 145.1667 | 326.01 | 78.25 | 0.44 | 0.0147 | 0 | 0.1116 | Sundaram, B.N., 1998. The effects of oxygen on Synthetic crude oil fouling, Department of Chemical and Bio-Resource Engineering. University of British Columbia, Vancouver.
867.896 | 145.3333 | 326.11 | 78.15 | 0.44 | 0.0147 | 0 | 0.112 | Sundaram, B.N., 1998. The effects of oxygen on Synthetic crude oil fouling, Department of Chemical and Bio-Resource Engineering. University of British Columbia, Vancouver.
867.896 | 0.16667 | 279.44 | 79.25 | 0.44 | 0.0147 | 13.5 | 0.0048 | Sundaram, B.N., 1998. The effects of oxygen on Synthetic crude oil fouling, Department of Chemical and Bio-Resource Engineering. University of British Columbia, Vancouver.
867.896 | 0.33333 | 278 | 78.1 | 0.44 | 0.0147 | 13.5 | 0.0002 | Sundaram, B.N., 1998. The effects of oxygen on Synthetic crude oil fouling, Department of Chemical and Bio-Resource Engineering. University of British Columbia, Vancouver.
867.896 | 0.5 | 277.21 | 77.5 | 0.44 | 0.0147 | 13.5 | 0.0058 | Sundaram, B.N., 1998. The effects of oxygen on Synthetic crude oil fouling, Department of Chemical and Bio-Resource Engineering. University of British Columbia, Vancouver.
867.896 | 0.66667 | 278.48 | 77.2 | 0.44 | 0.0147 | 13.5 | 0.0109 | Sundaram, B.N., 1998. The effects of oxygen on Synthetic crude oil fouling, Department of Chemical and Bio-Resource Engineering. University of British Columbia, Vancouver.
867.896 | 0.83333 | 279.39 | 77.1 | 0.44 | 0.0147 | 13.5 | 0.0146 | Sundaram, B.N., 1998. The effects of oxygen on Synthetic crude oil fouling, Department of Chemical and Bio-Resource Engineering. University of British Columbia, Vancouver.
867.896 | 1 | 278.7 | 76.9 | 0.44 | 0.0147 | 13.5 | 0.0145 | Sundaram, B.N., 1998. The effects of oxygen on Synthetic crude oil fouling, Department of Chemical and Bio-Resource Engineering. University of British Columbia, Vancouver.
867.896 | 1.1667 | 280.56 | 76.7 | 0.44 | 0.0147 | 13.5 | 0.0204 | Sundaram, B.N., 1998. The effects of oxygen on Synthetic crude oil fouling, Department of Chemical and Bio-Resource Engineering. University of British Columbia, Vancouver.
867.896 | 1.3333 | 280.96 | 76.6 | 0.44 | 0.0147 | 13.5 | 0.0225 | Sundaram, B.N., 1998. The effects of oxygen on Synthetic crude oil fouling, Department of Chemical and Bio-Resource Engineering. University of British Columbia, Vancouver.
867.896 | 1.5 | 277.92 | 76.35 | 0.44 | 0.0147 | 13.5 | 0.0159 | Sundaram, B.N., 1998. The effects of oxygen on Synthetic crude oil fouling, Department of Chemical and Bio-Resource Engineering. University of British Columbia, Vancouver.
867.896 | 1.6667 | 280.78 | 76.25 | 0.44 | 0.0147 | 13.5 | 0.0245 | Sundaram, B.N., 1998. The effects of oxygen on Synthetic crude oil fouling, Department of Chemical and Bio-Resource Engineering. University of British Columbia, Vancouver.
867.896 | 1.8333 | 279.48 | 76.15 | 0.44 | 0.0147 | 13.5 | 0.0215 | Sundaram, B.N., 1998. The effects of oxygen on Synthetic crude oil fouling, Department of Chemical and Bio-Resource Engineering. University of British Columbia, Vancouver.
867.896 | 2 | 282.74 | 76.15 | 0.44 | 0.0147 | 13.5 | 0.0309 | Sundaram, B.N., 1998. The effects of oxygen on Synthetic crude oil fouling, Department of Chemical and Bio-Resource Engineering. University of British Columbia, Vancouver.
867.896 | 2.1667 | 282.05 | 76.15 | 0.44 | 0.0147 | 13.5 | 0.0296 | Sundaram, B.N., 1998. The effects of oxygen on Synthetic crude oil fouling, Department of Chemical and Bio-Resource Engineering. University of British Columbia, Vancouver.
867.896 | 2.3333 | 283.64 | 76.2 | 0.44 | 0.0147 | 13.5 | 0.0326 | Sundaram, B.N., 1998. The effects of oxygen on Synthetic crude oil fouling, Department of Chemical and Bio-Resource Engineering. University of British Columbia, Vancouver.
867.896 | 2.5 | 283.34 | 78.2 | 0.44 | 0.0147 | 13.5 | 0.0323 | Sundaram, B.N., 1998. The effects of oxygen on Synthetic crude oil fouling, Department of Chemical and Bio-Resource Engineering. University of British Columbia, Vancouver.
867.896 | 2.6667 | 284.4 | 76.25 | 0.44 | 0.0147 | 13.5 | 0.0357 | Sundaram, B.N., 1998. The effects of oxygen on Synthetic crude oil fouling, Department of Chemical and Bio-Resource Engineering. University of British Columbia, Vancouver.
867.896 | 2.8333 | 283.8 | 76.25 | 0.44 | 0.0147 | 13.5 | 0.0341 | Sundaram, B.N., 1998. The effects of oxygen on Synthetic crude oil fouling, Department of Chemical and Bio-Resource Engineering. University of British Columbia, Vancouver.
867.896 | 3 | 284.9 | 76.25 | 0.44 | 0.0147 | 13.5 | 0.0365 | Sundaram, B.N., 1998. The effects of oxygen on Synthetic crude oil fouling, Department of Chemical and Bio-Resource Engineering. University of British Columbia, Vancouver.
867.896 | 3.1667 | 282.8 | 70.25 | 0.44 | 0.0147 | 13.5 | 0.0316 | Sundaram, B.N., 1998. The effects of oxygen on Synthetic crude oil fouling, Department of Chemical and Bio-Resource Engineering. University of British Columbia, Vancouver.
867.896 | 3.3333 | 283.9 | 76.3 | 0.44 | 0.0147 | 13.5 | 0.0347 | Sundaram, B.N., 1998. The effects of oxygen on Synthetic crude oil fouling, Department of Chemical and Bio-Resource Engineering. University of British Columbia, Vancouver.
867.896 | 3.5 | 284.55 | 76.35 | 0.44 | 0.0147 | 13.5 | 0.0362 | Sundaram, B.N., 1998. The effects of oxygen on Synthetic crude oil fouling, Department of Chemical and Bio-Resource Engineering. University of British Columbia, Vancouver.
867.896 | 3.6667 | 284.61 | 76.45 | 0.44 | 0.0147 | 13.5 | 0.0369 | Sundaram, B.N., 1998. The effects of oxygen on Synthetic crude oil fouling, Department of Chemical and Bio-Resource Engineering. University of British Columbia, Vancouver.
867.896 | 3.8333 | 283.41 | 76.45 | 0.44 | 0.0147 | 13.5 | 0.0343 | Sundaram, B.N., 1998. The effects of oxygen on Synthetic crude oil fouling, Department of Chemical and Bio-Resource Engineering. University of British Columbia, Vancouver.
867.896 | 4 | 283.16 | 76.45 | 0.44 | 0.0147 | 13.5 | 0.0337 | Sundaram, B.N., 1998. The effects of oxygen on Synthetic crude oil fouling, Department of Chemical and Bio-Resource Engineering. University of British Columbia, Vancouver.
867.896 | 4.1667 | 285.81 | 76.25 | 0.44 | 0.0147 | 13.5 | 0.04 | Sundaram, B.N., 1998. The effects of oxygen on Synthetic crude oil fouling, Department of Chemical and Bio-Resource Engineering. University of British Columbia, Vancouver.
867.896 | 4.3333 | 283.81 | 76.35 | 0.44 | 0.0147 | 13.5 | 0.0351 | Sundaram, B.N., 1998. The effects of oxygen on Synthetic crude oil fouling, Department of Chemical and Bio-Resource Engineering. University of British Columbia, Vancouver.
867.896 | 4.5 | 286.76 | 76.35 | 0.44 | 0.0147 | 13.5 | 0.0426 | Sundaram, B.N., 1998. The effects of oxygen on Synthetic crude oil fouling, Department of Chemical and Bio-Resource Engineering. University of British Columbia, Vancouver.
867.896 | 4.6667 | 286.31 | 76.35 | 0.44 | 0.0147 | 13.5 | 0.0419 | Sundaram, B.N., 1998. The effects of oxygen on Synthetic crude oil fouling, Department of Chemical and Bio-Resource Engineering. University of British Columbia, Vancouver.
867.896 | 4.8333 | 286.86 | 76.25 | 0.44 | 0.0147 | 13.5 | 0.0435 | Sundaram, B.N., 1998. The effects of oxygen on Synthetic crude oil fouling, Department of Chemical and Bio-Resource Engineering. University of British Columbia, Vancouver.
867.896 | 5 | 286.21 | 76.75 | 0.44 | 0.0147 | 13.5 | 0.0406 | Sundaram, B.N., 1998. The effects of oxygen on Synthetic crude oil fouling, Department of Chemical and Bio-Resource Engineering. University of British Columbia, Vancouver.
867.896 | 5.1667 | 288.17 | 76.85 | 0.44 | 0.0147 | 13.5 | 0.0403 | Sundaram, B.N., 1998. The effects of oxygen on Synthetic crude oil fouling, Department of Chemical and Bio-Resource Engineering. University of British Columbia, Vancouver.
867.896 | 5.3333 | 288.62 | 76.95 | 0.44 | 0.0147 | 13.5 | 0.0416 | Sundaram, B.N., 1998. The effects of oxygen on Synthetic crude oil fouling, Department of Chemical and Bio-Resource Engineering. University of British Columbia, Vancouver.
867.896 | 5.5 | 290.13 | 76.9 | 0.44 | 0.0147 | 13.5 | 0.046 | Sundaram, B.N., 1998. The effects of oxygen on Synthetic crude oil fouling, Department of Chemical and Bio-Resource Engineering. University of British Columbia, Vancouver.
867.896 | 5.6667 | 291.47 | 76.75 | 0.44 | 0.0147 | 13.5 | 0.0493 | Sundaram, B.N., 1998. The effects of oxygen on Synthetic crude oil fouling, Department of Chemical and Bio-Resource Engineering. University of British Columbia, Vancouver.
867.896 | 5.8333 | 292.58 | 76.65 | 0.44 | 0.0147 | 13.5 | 0.0532 | Sundaram, B.N., 1998. The effects of oxygen on Synthetic crude oil fouling, Department of Chemical and Bio-Resource Engineering. University of British Columbia, Vancouver.
867.896 | 6 | 293.13 | 76.7 | 0.44 | 0.0147 | 13.5 | 0.054 | Sundaram, B.N., 1998. The effects of oxygen on Synthetic crude oil fouling, Department of Chemical and Bio-Resource Engineering. University of British Columbia, Vancouver.
867.896 | 6.1667 | 293.98 | 76.8 | 0.44 | 0.0147 | 13.5 | 0.0563 | Sundaram, B.N., 1998. The effects of oxygen on Synthetic crude oil fouling, Department of Chemical and Bio-Resource Engineering. University of British Columbia, Vancouver.
867.896 | 6.333 | 295.83 | 76.75 | 0.44 | 0.0147 | 13.5 | 0.0607 | Sundaram, B.N., 1998. The effects of oxygen on Synthetic crude oil fouling, Department of Chemical and Bio-Resource Engineering. University of British Columbia, Vancouver.
867.896 | 6.5 | 295.63 | 76.85 | 0.44 | 0.0147 | 13.5 | 0.0604 | Sundaram, B.N., 1998. The effects of oxygen on Synthetic crude oil fouling, Department of Chemical and Bio-Resource Engineering. University of British Columbia, Vancouver.
867.896 | 6.6667 | 296.92 | 76.8 | 0.44 | 0.0147 | 13.5 | 0.0629 | Sundaram, B.N., 1998. The effects of oxygen on Synthetic crude oil fouling, Department of Chemical and Bio-Resource Engineering. University of British Columbia, Vancouver.
867.896 | 6.8333 | 297.47 | 76.85 | 0.44 | 0.0147 | 13.5 | 0.0641 | Sundaram, B.N., 1998. The effects of oxygen on Synthetic crude oil fouling, Department of Chemical and Bio-Resource Engineering. University of British Columbia, Vancouver.
867.896 | 7 | 299.43 | 76.75 | 0.44 | 0.0147 | 13.5 | 0.0697 | Sundaram, B.N., 1998. The effects of oxygen on Synthetic crude oil fouling, Department of Chemical and Bio-Resource Engineering. University of British Columbia, Vancouver.
867.896 | 7.1667 | 301.78 | 76.8 | 0.44 | 0.0147 | 13.5 | 0.0755 | Sundaram, B.N., 1998. The effects of oxygen on Synthetic crude oil fouling, Department of Chemical and Bio-Resource Engineering. University of British Columbia, Vancouver.
867.896 | 7.3333 | 299.68 | 76.85 | 0.44 | 0.0147 | 13.5 | 0.0705 | Sundaram, B.N., 1998. The effects of oxygen on Synthetic crude oil fouling, Department of Chemical and Bio-Resource Engineering. University of British Columbia, Vancouver.
867.896 | 7.5 | 300.58 | 76.85 | 0.44 | 0.0147 | 13.5 | 0.0728 | Sundaram, B.N., 1998. The effects of oxygen on Synthetic crude oil fouling, Department of Chemical and Bio-Resource Engineering. University of British Columbia, Vancouver.
867.896 | 7.6667 | 302.43 | 76.9 | 0.44 | 0.0147 | 13.5 | 0.0773 | Sundaram, B.N., 1998. The effects of oxygen on Synthetic crude oil fouling, Department of Chemical and Bio-Resource Engineering. University of British Columbia, Vancouver.
867.896 | 7.8333 | 302.36 | 76.95 | 0.44 | 0.0147 | 13.5 | 0.0771 | Sundaram, B.N., 1998. The effects of oxygen on Synthetic crude oil fouling, Department of Chemical and Bio-Resource Engineering. University of British Columbia, Vancouver.
867.896 | 8 | 303.93 | 77.05 | 0.44 | 0.0147 | 13.5 | 0.0812 | Sundaram, B.N., 1998. The effects of oxygen on Synthetic crude oil fouling, Department of Chemical and Bio-Resource Engineering. University of British Columbia, Vancouver.
867.896 | 8.1667 | 304.18 | 77.05 | 0.44 | 0.0147 | 13.5 | 0.0818 | Sundaram, B.N., 1998. The effects of oxygen on Synthetic crude oil fouling, Department of Chemical and Bio-Resource Engineering. University of British Columbia, Vancouver.
867.896 | 8.3333 | 305.13 | 77.05 | 0.44 | 0.0147 | 13.5 | 0.0837 | Sundaram, B.N., 1998. The effects of oxygen on Synthetic crude oil fouling, Department of Chemical and Bio-Resource Engineering. University of British Columbia, Vancouver.
867.896 | 8.5 | 305.48 | 77.05 | 0.44 | 0.0147 | 13.5 | 0.0851 | Sundaram, B.N., 1998. The effects of oxygen on Synthetic crude oil fouling, Department of Chemical and Bio-Resource Engineering. University of British Columbia, Vancouver.
867.896 | 8.6667 | 307.09 | 76.95 | 0.44 | 0.0147 | 13.5 | 0.0896 | Sundaram, B.N., 1998. The effects of oxygen on Synthetic crude oil fouling, Department of Chemical and Bio-Resource Engineering. University of British Columbia, Vancouver.
867.896 | 8.8333 | 306.83 | 76.9 | 0.44 | 0.0147 | 13.5 | 0.0889 | Sundaram, B.N., 1998. The effects of oxygen on Synthetic crude oil fouling, Department of Chemical and Bio-Resource Engineering. University of British Columbia, Vancouver.
867.896 | 9 | 307.54 | 76.95 | 0.44 | 0.0147 | 13.5 | 0.091 | Sundaram, B.N., 1998. The effects of oxygen on Synthetic crude oil fouling, Department of Chemical and Bio-Resource Engineering. University of British Columbia, Vancouver.
867.896 | 9.1667 | 309.09 | 76.85 | 0.44 | 0.0147 | 13.5 | 0.0951 | Sundaram, B.N., 1998. The effects of oxygen on Synthetic crude oil fouling, Department of Chemical and Bio-Resource Engineering. University of British Columbia, Vancouver.
867.896 | 9.3333 | 309.2 | 76.85 | 0.44 | 0.0147 | 13.5 | 0.0963 | Sundaram, B.N., 1998. The effects of oxygen on Synthetic crude oil fouling, Department of Chemical and Bio-Resource Engineering. University of British Columbia, Vancouver.
867.896 | 9.5 | 310.95 | 76.95 | 0.44 | 0.0147 | 13.5 | 0.1005 | Sundaram, B.N., 1998. The effects of oxygen on Synthetic crude oil fouling, Department of Chemical and Bio-Resource Engineering. University of British Columbia, Vancouver.
867.896 | 9.6667 | 310.6 | 76.95 | 0.44 | 0.0147 | 13.5 | 0.0996 | Sundaram, B.N., 1998. The effects of oxygen on Synthetic crude oil fouling, Department of Chemical and Bio-Resource Engineering. University of British Columbia, Vancouver.
867.896 | 9.8333 | 312.52 | 76.95 | 0.44 | 0.0147 | 13.5 | 0.1072 | Sundaram, B.N., 1998. The effects of oxygen on Synthetic crude oil fouling, Department of Chemical and Bio-Resource Engineering. University of British Columbia, Vancouver.
867.896 | 10 | 313.07 | 77 | 0.44 | 0.0147 | 13.5 | 0.1085 | Sundaram, B.N., 1998. The effects of oxygen on Synthetic crude oil fouling, Department of Chemical and Bio-Resource Engineering. University of British Columbia, Vancouver.
867.896 | 10.1667 | 314.32 | 77.05 | 0.44 | 0.0147 | 13.5 | 0.1115 | Sundaram, B.N., 1998. The effects of oxygen on Synthetic crude oil fouling, Department of Chemical and Bio-Resource Engineering. University of British Columbia, Vancouver.
867.896 | 10.3333 | 315.21 | 77.05 | 0.44 | 0.0147 | 13.5 | 0.1133 | Sundaram, B.N., 1998. The effects of oxygen on Synthetic crude oil fouling, Department of Chemical and Bio-Resource Engineering. University of British Columbia, Vancouver.
867.896 | 10.5 | 315.16 | 77.05 | 0.44 | 0.0147 | 13.5 | 0.1132 | Sundaram, B.N., 1998. The effects of oxygen on Synthetic crude oil fouling, Department of Chemical and Bio-Resource Engineering. University of British Columbia, Vancouver.
867.896 | 10.6667 | 316.92 | 77.05 | 0.44 | 0.0147 | 13.5 | 0.1181 | Sundaram, B.N., 1998. The effects of oxygen on Synthetic crude oil fouling, Department of Chemical and Bio-Resource Engineering. University of British Columbia, Vancouver.
867.896 | 10.8333 | 317.36 | 77.15 | 0.44 | 0.0147 | 13.5 | 0.118 | Sundaram, B.N., 1998. The effects of oxygen on Synthetic crude oil fouling, Department of Chemical and Bio-Resource Engineering. University of British Columbia, Vancouver.
867.896 | 11 | 318.42 | 77.2 | 0.44 | 0.0147 | 13.5 | 0.1215 | Sundaram, B.N., 1998. The effects of oxygen on Synthetic crude oil fouling, Department of Chemical and Bio-Resource Engineering. University of British Columbia, Vancouver.
867.896 | 11.1667 | 318.41 | 77.2 | 0.44 | 0.0147 | 13.5 | 0.1211 | Sundaram, B.N., 1998. The effects of oxygen on Synthetic crude oil fouling, Department of Chemical and Bio-Resource Engineering. University of British Columbia, Vancouver.
867.896 | 11.3333 | 320.11 | 77.3 | 0.44 | 0.0147 | 13.5 | 0.1251 | Sundaram, B.N., 1998. The effects of oxygen on Synthetic crude oil fouling, Department of Chemical and Bio-Resource Engineering. University of British Columbia, Vancouver.
867.896 | 11.5 | 320.96 | 77.2 | 0.44 | 0.0147 | 13.5 | 0.1265 | Sundaram, B.N., 1998. The effects of oxygen on Synthetic crude oil fouling, Department of Chemical and Bio-Resource Engineering. University of British Columbia, Vancouver.
867.896 | 11.6667 | 322.26 | 77.2 | 0.44 | 0.0147 | 13.5 | 0.1303 | Sundaram, B.N., 1998. The effects of oxygen on Synthetic crude oil fouling, Department of Chemical and Bio-Resource Engineering. University of British Columbia, Vancouver.
867.896 | 11.8333 | 322.61 | 77.15 | 0.44 | 0.0147 | 13.5 | 0.1308 | Sundaram, B.N., 1998. The effects of oxygen on Synthetic crude oil fouling, Department of Chemical and Bio-Resource Engineering. University of British Columbia, Vancouver.
867.896 | 12 | 323.96 | 77.2 | 0.44 | 0.0147 | 13.5 | 0.1351 | Sundaram, B.N., 1998. The effects of oxygen on Synthetic crude oil fouling, Department of Chemical and Bio-Resource Engineering. University of British Columbia, Vancouver.
867.896 | 12.1667 | 324.86 | 77.3 | 0.44 | 0.0147 | 13.5 | 0.1366 | Sundaram, B.N., 1998. The effects of oxygen on Synthetic crude oil fouling, Department of Chemical and Bio-Resource Engineering. University of British Columbia, Vancouver.
867.896 | 12.3333 | 325.86 | 77.3 | 0.44 | 0.0147 | 13.5 | 0.1397 | Sundaram, B.N., 1998. The effects of oxygen on Synthetic crude oil fouling, Department of Chemical and Bio-Resource Engineering. University of British Columbia, Vancouver.
867.896 | 12.5 | 327.16 | 77.25 | 0.44 | 0.0147 | 13.5 | 0.1421 | Sundaram, B.N., 1998. The effects of oxygen on Synthetic crude oil fouling, Department of Chemical and Bio-Resource Engineering. University of British Columbia, Vancouver.
867.896 | 12.6667 | 327.61 | 77.35 | 0.44 | 0.0147 | 13.5 | 0.144 | Sundaram, B.N., 1998. The effects of oxygen on Synthetic crude oil fouling, Department of Chemical and Bio-Resource Engineering. University of British Columbia, Vancouver.
867.896 | 12.8333 | 326.76 | 77.45 | 0.44 | 0.0147 | 13.5 | 0.1461 | Sundaram, B.N., 1998. The effects of oxygen on Synthetic crude oil fouling, Department of Chemical and Bio-Resource Engineering. University of British Columbia, Vancouver.
867.896 | 13 | 329.11 | 77.45 | 0.44 | 0.0147 | 13.5 | 0.147 | Sundaram, B.N., 1998. The effects of oxygen on Synthetic crude oil fouling, Department of Chemical and Bio-Resource Engineering. University of British Columbia, Vancouver.
867.896 | 13.1667 | 330.21 | 77.5 | 0.44 | 0.0147 | 13.5 | 0.1492 | Sundaram, B.N., 1998. The effects of oxygen on Synthetic crude oil fouling, Department of Chemical and Bio-Resource Engineering. University of British Columbia, Vancouver.
867.896 | 13.3333 | 330.11 | 77.6 | 0.44 | 0.0147 | 13.5 | 0.1492 | Sundaram, B.N., 1998. The effects of oxygen on Synthetic crude oil fouling, Department of Chemical and Bio-Resource Engineering. University of British Columbia, Vancouver.
867.896 | 13.5 | 330.21 | 77.65 | 0.44 | 0.0147 | 13.5 | 0.1486 | Sundaram, B.N., 1998. The effects of oxygen on Synthetic crude oil fouling, Department of Chemical and Bio-Resource Engineering. University of British Columbia, Vancouver.
867.896 | 13.6667 | 331.01 | 77.7 | 0.44 | 0.0147 | 13.5 | 0.1512 | Sundaram, B.N., 1998. The effects of oxygen on Synthetic crude oil fouling, Department of Chemical and Bio-Resource Engineering. University of British Columbia, Vancouver.
867.896 | 13.8333 | 331.36 | 77.8 | 0.44 | 0.0147 | 13.5 | 0.1518 | Sundaram, B.N., 1998. The effects of oxygen on Synthetic crude oil fouling, Department of Chemical and Bio-Resource Engineering. University of British Columbia, Vancouver.
867.896 | 14 | 330.76 | 77.85 | 0.44 | 0.0147 | 13.5 | 0.1497 | Sundaram, B.N., 1998. The effects of oxygen on Synthetic crude oil fouling, Department of Chemical and Bio-Resource Engineering. University of British Columbia, Vancouver.
867.896 | 10.8333 | 331.45 | 77.85 | 0.44 | 0.0147 | 13.5 | 0.1509 | Sundaram, B.N., 1998. The effects of oxygen on Synthetic crude oil fouling, Department of Chemical and Bio-Resource Engineering. University of British Columbia, Vancouver.
867.896 | 14.3333 | 331.6 | 77.65 | 0.44 | 0.0147 | 13.5 | 0.1518 | Sundaram, B.N., 1998. The effects of oxygen on Synthetic crude oil fouling, Department of Chemical and Bio-Resource Engineering. University of British Columbia, Vancouver.
867.896 | 14.5 | 332.8 | 77.65 | 0.44 | 0.0147 | 13.5 | 0.1543 | Sundaram, B.N., 1998. The effects of oxygen on Synthetic crude oil fouling, Department of Chemical and Bio-Resource Engineering. University of British Columbia, Vancouver.
867.896 | 14.3333 | 333.05 | 77.65 | 0.44 | 0.0147 | 13.5 | 0.1555 | Sundaram, B.N., 1998. The effects of oxygen on Synthetic crude oil fouling, Department of Chemical and Bio-Resource Engineering. University of British Columbia, Vancouver.
867.896 | 14.8333 | 332.7 | 77.7 | 0.44 | 0.0147 | 13.5 | 0.154 | Sundaram, B.N., 1998. The effects of oxygen on Synthetic crude oil fouling, Department of Chemical and Bio-Resource Engineering. University of British Columbia, Vancouver.
867.896 | 15 | 333.55 | 77.65 | 0.44 | 0.0147 | 13.5 | 0.1562 | Sundaram, B.N., 1998. The effects of oxygen on Synthetic crude oil fouling, Department of Chemical and Bio-Resource Engineering. University of British Columbia, Vancouver.
867.896 | 15.1667 | 333 | 77.55 | 0.44 | 0.0147 | 13.5 | 0.1551 | Sundaram, B.N., 1998. The effects of oxygen on Synthetic crude oil fouling, Department of Chemical and Bio-Resource Engineering. University of British Columbia, Vancouver.
867.896 | 15.3333 | 333.3 | 77.5 | 0.44 | 0.0147 | 13.5 | 0.1565 | Sundaram, B.N., 1998. The effects of oxygen on Synthetic crude oil fouling, Department of Chemical and Bio-Resource Engineering. University of British Columbia, Vancouver.
867.896 | 15.5 | 334.05 | 77.55 | 0.44 | 0.0147 | 13.5 | 0.1578 | Sundaram, B.N., 1998. The effects of oxygen on Synthetic crude oil fouling, Department of Chemical and Bio-Resource Engineering. University of British Columbia, Vancouver.
867.896 | 15.6667 | 334.2 | 77.65 | 0.44 | 0.0147 | 13.5 | 0.1579 | Sundaram, B.N., 1998. The effects of oxygen on Synthetic crude oil fouling, Department of Chemical and Bio-Resource Engineering. University of British Columbia, Vancouver.
867.896 | 15.8333 | 333.8 | 77.8 | 0.44 | 0.0147 | 13.5 | 0.1565 | Sundaram, B.N., 1998. The effects of oxygen on Synthetic crude oil fouling, Department of Chemical and Bio-Resource Engineering. University of British Columbia, Vancouver.
867.896 | 16 | 334.7 | 77.85 | 0.44 | 0.0147 | 13.5 | 0.1586 | Sundaram, B.N., 1998. The effects of oxygen on Synthetic crude oil fouling, Department of Chemical and Bio-Resource Engineering. University of British Columbia, Vancouver.
867.896 | 16.1667 | 335 | 77.85 | 0.44 | 0.0147 | 13.5 | 0.1594 | Sundaram, B.N., 1998. The effects of oxygen on Synthetic crude oil fouling, Department of Chemical and Bio-Resource Engineering. University of British Columbia, Vancouver.
867.896 | 16.3333 | 335.15 | 77.9 | 0.44 | 0.0147 | 13.5 | 0.1596 | Sundaram, B.N., 1998. The effects of oxygen on Synthetic crude oil fouling, Department of Chemical and Bio-Resource Engineering. University of British Columbia, Vancouver.
867.896 | 16.5 | 335.45 | 78.05 | 0.44 | 0.0147 | 13.5 | 0.16 | Sundaram, B.N., 1998. The effects of oxygen on Synthetic crude oil fouling, Department of Chemical and Bio-Resource Engineering. University of British Columbia, Vancouver.
867.896 | 16.6667 | 336.1 | 78.2 | 0.44 | 0.0147 | 13.5 | 0.1613 | Sundaram, B.N., 1998. The effects of oxygen on Synthetic crude oil fouling, Department of Chemical and Bio-Resource Engineering. University of British Columbia, Vancouver.
867.896 | 16.8333 | 336.75 | 78.4 | 0.44 | 0.0147 | 13.5 | 0.1624 | Sundaram, B.N., 1998. The effects of oxygen on Synthetic crude oil fouling, Department of Chemical and Bio-Resource Engineering. University of British Columbia, Vancouver.
867.896 | 17 | 337.25 | 78.45 | 0.44 | 0.0147 | 13.5 | 0.1636 | Sundaram, B.N., 1998. The effects of oxygen on Synthetic crude oil fouling, Department of Chemical and Bio-Resource Engineering. University of British Columbia, Vancouver.
867.896 | 17.1667 | 337.5 | 78.45 | 0.44 | 0.0147 | 13.5 | 0.1637 | Sundaram, B.N., 1998. The effects of oxygen on Synthetic crude oil fouling, Department of Chemical and Bio-Resource Engineering. University of British Columbia, Vancouver.
867.896 | 17.3333 | 337.95 | 78.5 | 0.44 | 0.0147 | 13.5 | 0.1652 | Sundaram, B.N., 1998. The effects of oxygen on Synthetic crude oil fouling, Department of Chemical and Bio-Resource Engineering. University of British Columbia, Vancouver.
867.896 | 17.5 | 338.6 | 78.55 | 0.44 | 0.0147 | 13.5 | 0.1662 | Sundaram, B.N., 1998. The effects of oxygen on Synthetic crude oil fouling, Department of Chemical and Bio-Resource Engineering. University of British Columbia, Vancouver.
867.896 | 17.6667 | 338.54 | 78.6 | 0.44 | 0.0147 | 13.5 | 0.1654 | Sundaram, B.N., 1998. The effects of oxygen on Synthetic crude oil fouling, Department of Chemical and Bio-Resource Engineering. University of British Columbia, Vancouver.
867.896 | 17.8333 | 339.1 | 78.65 | 0.44 | 0.0147 | 13.5 | 0.1872 | Sundaram, B.N., 1998. The effects of oxygen on Synthetic crude oil fouling, Department of Chemical and Bio-Resource Engineering. University of British Columbia, Vancouver.
867.896 | 18 | 340.4 | 78.6 | 0.44 | 0.0147 | 13.5 | 0.1706 | Sundaram, B.N., 1998. The effects of oxygen on Synthetic crude oil fouling, Department of Chemical and Bio-Resource Engineering. University of British Columbia, Vancouver.
867.896 | 1.1667 | 245.49 | 76.9 | 0.77 | 0.0147 | 4.5 | 0.0003 | Sundaram, B.N., 1998. The effects of oxygen on Synthetic crude oil fouling, Department of Chemical and Bio-Resource Engineering. University of British Columbia, Vancouver.
867.896 | 1.5 | 245.4 | 76.45 | 0.77 | 0.0147 | 4.5 | 0.0026 | Sundaram, B.N., 1998. The effects of oxygen on Synthetic crude oil fouling, Department of Chemical and Bio-Resource Engineering. University of British Columbia, Vancouver.
867.896 | 1.6667 | 246.53 | 76.6 | 0.77 | 0.0147 | 4.5 | 0.0002 | Sundaram, B.N., 1998. The effects of oxygen on Synthetic crude oil fouling, Department of Chemical and Bio-Resource Engineering. University of British Columbia, Vancouver.
867.896 | 1.8333 | 248.45 | 76.75 | 0.77 | 0.0147 | 4.5 | 0.0022 | Sundaram, B.N., 1998. The effects of oxygen on Synthetic crude oil fouling, Department of Chemical and Bio-Resource Engineering. University of British Columbia, Vancouver.
867.896 | 2.1667 | 247.96 | 76.8 | 0.77 | 0.0147 | 4.5 | 0.002 | Sundaram, B.N., 1998. The effects of oxygen on Synthetic crude oil fouling, Department of Chemical and Bio-Resource Engineering. University of British Columbia, Vancouver.
867.896 | 2.3333 | 248.36 | 76.85 | 0.77 | 0.0147 | 4.5 | 0.0039 | Sundaram, B.N., 1998. The effects of oxygen on Synthetic crude oil fouling, Department of Chemical and Bio-Resource Engineering. University of British Columbia, Vancouver.
867.896 | 2.5 | 247.46 | 76.85 | 0.77 | 0.0147 | 4.5 | 0.0013 | Sundaram, B.N., 1998. The effects of oxygen on Synthetic crude oil fouling, Department of Chemical and Bio-Resource Engineering. University of British Columbia, Vancouver.
867.896 | 3 | 246.87 | 77.1 | 0.77 | 0.0147 | 4.5 | 0.0006 | Sundaram, B.N., 1998. The effects of oxygen on Synthetic crude oil fouling, Department of Chemical and Bio-Resource Engineering. University of British Columbia, Vancouver.
867.896 | 3.1667 | 249.38 | 77.2 | 0.77 | 0.0147 | 4.5 | 0.0082 | Sundaram, B.N., 1998. The effects of oxygen on Synthetic crude oil fouling, Department of Chemical and Bio-Resource Engineering. University of British Columbia, Vancouver.
867.896 | 3.3333 | 248.38 | 77.15 | 0.77 | 0.0147 | 4.5 | 0.0054 | Sundaram, B.N., 1998. The effects of oxygen on Synthetic crude oil fouling, Department of Chemical and Bio-Resource Engineering. University of British Columbia, Vancouver.
867.896 | 3.5 | 246.5 | 77.15 | 0.77 | 0.0147 | 4.5 | 0.004 | Sundaram, B.N., 1998. The effects of oxygen on Synthetic crude oil fouling, Department of Chemical and Bio-Resource Engineering. University of British Columbia, Vancouver.
867.896 | 3.6667 | 246.3 | 77.15 | 0.77 | 0.0147 | 4.5 | 0.0038 | Sundaram, B.N., 1998. The effects of oxygen on Synthetic crude oil fouling, Department of Chemical and Bio-Resource Engineering. University of British Columbia, Vancouver.
867.896 | 3.8333 | 246.6 | 77.15 | 0.77 | 0.0147 | 4.5 | 0.0047 | Sundaram, B.N., 1998. The effects of oxygen on Synthetic crude oil fouling, Department of Chemical and Bio-Resource Engineering. University of British Columbia, Vancouver.
867.896 | 4 | 247.6 | 77.2 | 0.77 | 0.0147 | 4.5 | 0.008 | Sundaram, B.N., 1998. The effects of oxygen on Synthetic crude oil fouling, Department of Chemical and Bio-Resource Engineering. University of British Columbia, Vancouver.
867.896 | 4.1667 | 247.21 | 77.15 | 0.77 | 0.0147 | 4.5 | 0.0075 | Sundaram, B.N., 1998. The effects of oxygen on Synthetic crude oil fouling, Department of Chemical and Bio-Resource Engineering. University of British Columbia, Vancouver.
867.896 | 4.3333 | 248.11 | 77.1 | 0.77 | 0.0147 | 4.5 | 0.0103 | Sundaram, B.N., 1998. The effects of oxygen on Synthetic crude oil fouling, Department of Chemical and Bio-Resource Engineering. University of British Columbia, Vancouver.
867.896 | 4.5 | 247.41 | 77.1 | 0.77 | 0.0147 | 4.5 | 0.0082 | Sundaram, B.N., 1998. The effects of oxygen on Synthetic crude oil fouling, Department of Chemical and Bio-Resource Engineering. University of British Columbia, Vancouver.
867.896 | 4.6667 | 246.61 | 77.15 | 0.77 | 0.0147 | 4.5 | 0.0066 | Sundaram, B.N., 1998. The effects of oxygen on Synthetic crude oil fouling, Department of Chemical and Bio-Resource Engineering. University of British Columbia, Vancouver.
867.896 | 4.8333 | 247.71 | 77.1 | 0.77 | 0.0147 | 4.5 | 0.0096 | Sundaram, B.N., 1998. The effects of oxygen on Synthetic crude oil fouling, Department of Chemical and Bio-Resource Engineering. University of British Columbia, Vancouver.
867.896 | 5 | 248.31 | 77.15 | 0.77 | 0.0147 | 4.5 | 0.0106 | Sundaram, B.N., 1998. The effects of oxygen on Synthetic crude oil fouling, Department of Chemical and Bio-Resource Engineering. University of British Columbia, Vancouver.
867.896 | 5.1667 | 247.02 | 77.2 | 0.77 | 0.0147 | 4.5 | 0.0086 | Sundaram, B.N., 1998. The effects of oxygen on Synthetic crude oil fouling, Department of Chemical and Bio-Resource Engineering. University of British Columbia, Vancouver.
867.896 | 5.3333 | 248.01 | 77.1 | 0.77 | 0.0147 | 4.5 | 0.011 | Sundaram, B.N., 1998. The effects of oxygen on Synthetic crude oil fouling, Department of Chemical and Bio-Resource Engineering. University of British Columbia, Vancouver.
867.896 | 5.5 | 247.71 | 77.1 | 0.77 | 0.0147 | 4.5 | 0.0096 | Sundaram, B.N., 1998. The effects of oxygen on Synthetic crude oil fouling, Department of Chemical and Bio-Resource Engineering. University of British Columbia, Vancouver.
867.896 | 5.6667 | 246.51 | 77.1 | 0.77 | 0.0147 | 4.5 | 0.0065 | Sundaram, B.N., 1998. The effects of oxygen on Synthetic crude oil fouling, Department of Chemical and Bio-Resource Engineering. University of British Columbia, Vancouver.
867.896 | 5.8333 | 248.41 | 77.1 | 0.77 | 0.0147 | 4.5 | 0.0126 | Sundaram, B.N., 1998. The effects of oxygen on Synthetic crude oil fouling, Department of Chemical and Bio-Resource Engineering. University of British Columbia, Vancouver.
867.896 | 6 | 246.22 | 77 | 0.77 | 0.0147 | 4.5 | 0.0068 | Sundaram, B.N., 1998. The effects of oxygen on Synthetic crude oil fouling, Department of Chemical and Bio-Resource Engineering. University of British Columbia, Vancouver.
867.896 | 6.1667 | 248.59 | 77.2 | 0.77 | 0.0147 | 4.5 | 0.0082 | Sundaram, B.N., 1998. The effects of oxygen on Synthetic crude oil fouling, Department of Chemical and Bio-Resource Engineering. University of British Columbia, Vancouver.
867.896 | 6 | 247.71 | 77.15 | 0.77 | 0.0147 | 4.5 | 0.0094 | Sundaram, B.N., 1998. The effects of oxygen on Synthetic crude oil fouling, Department of Chemical and Bio-Resource Engineering. University of British Columbia, Vancouver.
867.896 | 6.5 | 248.62 | 77.15 | 0.77 | 0.0147 | 4.5 | 0.0136 | Sundaram, B.N., 1998. The effects of oxygen on Synthetic crude oil fouling, Department of Chemical and Bio-Resource Engineering. University of British Columbia, Vancouver.
867.896 | 6.6667 | 246.22 | 76.9 | 0.77 | 0.0147 | 4.5 | 0.0081 | Sundaram, B.N., 1998. The effects of oxygen on Synthetic crude oil fouling, Department of Chemical and Bio-Resource Engineering. University of British Columbia, Vancouver.
867.896 | 6.8333 | 245.22 | 76.9 | 0.77 | 0.0147 | 4.5 | 0.0041 | Sundaram, B.N., 1998. The effects of oxygen on Synthetic crude oil fouling, Department of Chemical and Bio-Resource Engineering. University of British Columbia, Vancouver.
867.896 | 7 | 247.01 | 76.9 | 0.77 | 0.0147 | 4.5 | 0.0091 | Sundaram, B.N., 1998. The effects of oxygen on Synthetic crude oil fouling, Department of Chemical and Bio-Resource Engineering. University of British Columbia, Vancouver.
867.896 | 7.1667 | 246.72 | 76.9 | 0.77 | 0.0147 | 4.5 | 0.0086 | Sundaram, B.N., 1998. The effects of oxygen on Synthetic crude oil fouling, Department of Chemical and Bio-Resource Engineering. University of British Columbia, Vancouver.
867.896 | 7.3333 | 249.11 | 76.95 | 0.77 | 0.0147 | 4.5 | 0.0137 | Sundaram, B.N., 1998. The effects of oxygen on Synthetic crude oil fouling, Department of Chemical and Bio-Resource Engineering. University of British Columbia, Vancouver.
867.896 | 7.5 | 248.42 | 76.95 | 0.77 | 0.0147 | 4.5 | 0.0136 | Sundaram, B.N., 1998. The effects of oxygen on Synthetic crude oil fouling, Department of Chemical and Bio-Resource Engineering. University of British Columbia, Vancouver.
867.896 | 7.6667 | 246.32 | 76.95 | 0.77 | 0.0147 | 4.5 | 0.0073 | Sundaram, B.N., 1998. The effects of oxygen on Synthetic crude oil fouling, Department of Chemical and Bio-Resource Engineering. University of British Columbia, Vancouver.
867.896 | 7.8333 | 249.12 | 76.9 | 0.77 | 0.0147 | 4.5 | 0.0158 | Sundaram, B.N., 1998. The effects of oxygen on Synthetic crude oil fouling, Department of Chemical and Bio-Resource Engineering. University of British Columbia, Vancouver.
867.896 | 8 | 247.32 | 76.6 | 0.77 | 0.0147 | 4.5 | 0.0107 | Sundaram, B.N., 1998. The effects of oxygen on Synthetic crude oil fouling, Department of Chemical and Bio-Resource Engineering. University of British Columbia, Vancouver.
867.896 | 8.1667 | 247.71 | 77 | 0.77 | 0.0147 | 4.5 | 0.0108 | Sundaram, B.N., 1998. The effects of oxygen on Synthetic crude oil fouling, Department of Chemical and Bio-Resource Engineering. University of British Columbia, Vancouver.
867.896 | 8.3333 | 247.71 | 77.15 | 0.77 | 0.0147 | 4.5 | 0.0099 | Sundaram, B.N., 1998. The effects of oxygen on Synthetic crude oil fouling, Department of Chemical and Bio-Resource Engineering. University of British Columbia, Vancouver.
867.896 | 8.5 | 248.11 | 77.4 | 0.77 | 0.0147 | 4.5 | 0.0106 | Sundaram, B.N., 1998. The effects of oxygen on Synthetic crude oil fouling, Department of Chemical and Bio-Resource Engineering. University of British Columbia, Vancouver.
867.896 | 8.6667 | 247.51 | 77.6 | 0.77 | 0.0147 | 4.5 | 0.0085 | Sundaram, B.N., 1998. The effects of oxygen on Synthetic crude oil fouling, Department of Chemical and Bio-Resource Engineering. University of British Columbia, Vancouver.
867.896 | 8.8333 | 248.01 | 77.6 | 0.77 | 0.0147 | 4.5 | 0.0099 | Sundaram, B.N., 1998. The effects of oxygen on Synthetic crude oil fouling, Department of Chemical and Bio-Resource Engineering. University of British Columbia, Vancouver.
867.896 | 9 | 246.42 | 77.6 | 0.77 | 0.0147 | 4.5 | 0.0056 | Sundaram, B.N., 1998. The effects of oxygen on Synthetic crude oil fouling, Department of Chemical and Bio-Resource Engineering. University of British Columbia, Vancouver.
867.896 | 9.1667 | 248.51 | 77.5 | 0.77 | 0.0147 | 4.5 | 0.0117 | Sundaram, B.N., 1998. The effects of oxygen on Synthetic crude oil fouling, Department of Chemical and Bio-Resource Engineering. University of British Columbia, Vancouver.
867.896 | 9.3333 | 246.53 | 77.5 | 0.77 | 0.0147 | 4.5 | 0.0086 | Sundaram, B.N., 1998. The effects of oxygen on Synthetic crude oil fouling, Department of Chemical and Bio-Resource Engineering. University of British Columbia, Vancouver.
867.896 | 9.5 | 247.32 | 77.4 | 0.77 | 0.0147 | 4.5 | 0.0089 | Sundaram, B.N., 1998. The effects of oxygen on Synthetic crude oil fouling, Department of Chemical and Bio-Resource Engineering. University of British Columbia, Vancouver.
867.896 | 9.6667 | 247.63 | 77.4 | 0.77 | 0.0147 | 4.5 | 0.0118 | Sundaram, B.N., 1998. The effects of oxygen on Synthetic crude oil fouling, Department of Chemical and Bio-Resource Engineering. University of British Columbia, Vancouver.
867.896 | 9.8333 | 246.13 | 77.4 | 0.77 | 0.0147 | 4.5 | 0.0077 | Sundaram, B.N., 1998. The effects of oxygen on Synthetic crude oil fouling, Department of Chemical and Bio-Resource Engineering. University of British Columbia, Vancouver.
867.896 | 10 | 248.03 | 77.3 | 0.77 | 0.0147 | 4.5 | 0.0133 | Sundaram, B.N., 1998. The effects of oxygen on Synthetic crude oil fouling, Department of Chemical and Bio-Resource Engineering. University of British Columbia, Vancouver.
867.896 | 10.1667 | 246.62 | 77.3 | 0.77 | 0.0147 | 4.5 | 0.0071 | Sundaram, B.N., 1998. The effects of oxygen on Synthetic crude oil fouling, Department of Chemical and Bio-Resource Engineering. University of British Columbia, Vancouver.
867.896 | 10.3333 | 249.01 | 77.2 | 0.77 | 0.0147 | 4.5 | 0.0137 | Sundaram, B.N., 1998. The effects of oxygen on Synthetic crude oil fouling, Department of Chemical and Bio-Resource Engineering. University of British Columbia, Vancouver.
867.896 | 10.5 | 246.51 | 77.2 | 0.77 | 0.0147 | 4.5 | 0.0067 | Sundaram, B.N., 1998. The effects of oxygen on Synthetic crude oil fouling, Department of Chemical and Bio-Resource Engineering. University of British Columbia, Vancouver.
867.896 | 10.6667 | 248.73 | 77 | 0.77 | 0.0147 | 4.5 | 0.0167 | Sundaram, B.N., 1998. The effects of oxygen on Synthetic crude oil fouling, Department of Chemical and Bio-Resource Engineering. University of British Columbia, Vancouver.
867.896 | 10.8333 | 245.93 | 76.9 | 0.77 | 0.0147 | 4.5 | 0.0081 | Sundaram, B.N., 1998. The effects of oxygen on Synthetic crude oil fouling, Department of Chemical and Bio-Resource Engineering. University of British Columbia, Vancouver.
867.896 | 11 | 249.51 | 77 | 0.77 | 0.0147 | 4.5 | 0.0157 | Sundaram, B.N., 1998. The effects of oxygen on Synthetic crude oil fouling, Department of Chemical and Bio-Resource Engineering. University of British Columbia, Vancouver.
867.896 | 11.1667 | 246.01 | 77 | 0.77 | 0.0147 | 4.5 | 0.0058 | Sundaram, B.N., 1998. The effects of oxygen on Synthetic crude oil fouling, Department of Chemical and Bio-Resource Engineering. University of British Columbia, Vancouver.
867.896 | 11.3333 | 246.91 | 77 | 0.77 | 0.0147 | 4.5 | 0.0085 | Sundaram, B.N., 1998. The effects of oxygen on Synthetic crude oil fouling, Department of Chemical and Bio-Resource Engineering. University of British Columbia, Vancouver.
867.896 | 11.5 | 247.01 | 77.05 | 0.77 | 0.0147 | 4.5 | 0.0086 | Sundaram, B.N., 1998. The effects of oxygen on Synthetic crude oil fouling, Department of Chemical and Bio-Resource Engineering. University of British Columbia, Vancouver.
867.896 | 11.6667 | 247.51 | 77.05 | 0.77 | 0.0147 | 4.5 | 0.0096 | Sundaram, B.N., 1998. The effects of oxygen on Synthetic crude oil fouling, Department of Chemical and Bio-Resource Engineering. University of British Columbia, Vancouver.
867.896 | 11.8333 | 247.03 | 76.95 | 0.77 | 0.0147 | 4.5 | 0.0131 | Sundaram, B.N., 1998. The effects of oxygen on Synthetic crude oil fouling, Department of Chemical and Bio-Resource Engineering. University of British Columbia, Vancouver.
867.896 | 12 | 248.21 | 76.9 | 0.77 | 0.0147 | 4.5 | 0.0117 | Sundaram, B.N., 1998. The effects of oxygen on Synthetic crude oil fouling, Department of Chemical and Bio-Resource Engineering. University of British Columbia, Vancouver.
867.896 | 12.1667 | 246.33 | 76.9 | 0.77 | 0.0147 | 4.5 | 0.0098 | Sundaram, B.N., 1998. The effects of oxygen on Synthetic crude oil fouling, Department of Chemical and Bio-Resource Engineering. University of British Columbia, Vancouver.
867.896 | 12.3333 | 246.43 | 77 | 0.77 | 0.0147 | 4.5 | 0.0093 | Sundaram, B.N., 1998. The effects of oxygen on Synthetic crude oil fouling, Department of Chemical and Bio-Resource Engineering. University of British Columbia, Vancouver.
867.896 | 12.5 | 251.18 | 77.2 | 0.77 | 0.0147 | 4.5 | 0.0135 | Sundaram, B.N., 1998. The effects of oxygen on Synthetic crude oil fouling, Department of Chemical and Bio-Resource Engineering. University of British Columbia, Vancouver.
867.896 | 11.6667 | 250.16 | 77.3 | 0.77 | 0.0147 | 4.5 | 0.0117 | Sundaram, B.N., 1998. The effects of oxygen on Synthetic crude oil fouling, Department of Chemical and Bio-Resource Engineering. University of British Columbia, Vancouver.
867.896 | 12.8333 | 250.58 | 77 | 0.77 | 0.0147 | 4.5 | 0.0115 | Sundaram, B.N., 1998. The effects of oxygen on Synthetic crude oil fouling, Department of Chemical and Bio-Resource Engineering. University of British Columbia, Vancouver.
867.896 | 13 | 250.86 | 78 | 0.77 | 0.0147 | 4.5 | 0.0112 | Sundaram, B.N., 1998. The effects of oxygen on Synthetic crude oil fouling, Department of Chemical and Bio-Resource Engineering. University of British Columbia, Vancouver.
867.896 | 13.1667 | 250.78 | 78.3 | 0.77 | 0.0147 | 4.5 | 0.0105 | Sundaram, B.N., 1998. The effects of oxygen on Synthetic crude oil fouling, Department of Chemical and Bio-Resource Engineering. University of British Columbia, Vancouver.
867.896 | 13.333 | 246.89 | 78.35 | 0.77 | 0.0147 | 4.5 | 0.0052 | Sundaram, B.N., 1998. The effects of oxygen on Synthetic crude oil fouling, Department of Chemical and Bio-Resource Engineering. University of British Columbia, Vancouver.
867.896 | 13.5 | 250.1 | 78.5 | 0.77 | 0.0147 | 4.5 | 0.0116 | Sundaram, B.N., 1998. The effects of oxygen on Synthetic crude oil fouling, Department of Chemical and Bio-Resource Engineering. University of British Columbia, Vancouver.
867.896 | 13.667 | 249.51 | 70.6 | 0.77 | 0.0147 | 4.5 | 0.01 | Sundaram, B.N., 1998. The effects of oxygen on Synthetic crude oil fouling, Department of Chemical and Bio-Resource Engineering. University of British Columbia, Vancouver.
867.896 | 13.833 | 248.01 | 78.6 | 0.77 | 0.0147 | 4.5 | 0.0055 | Sundaram, B.N., 1998. The effects of oxygen on Synthetic crude oil fouling, Department of Chemical and Bio-Resource Engineering. University of British Columbia, Vancouver.
867.896 | 14 | 249.71 | 78.8 | 0.77 | 0.0147 | 4.5 | 0.0106 | Sundaram, B.N., 1998. The effects of oxygen on Synthetic crude oil fouling, Department of Chemical and Bio-Resource Engineering. University of British Columbia, Vancouver.
867.896 | 14.167 | 248.21 | 78.6 | 0.77 | 0.0147 | 4.5 | 0.0076 | Sundaram, B.N., 1998. The effects of oxygen on Synthetic crude oil fouling, Department of Chemical and Bio-Resource Engineering. University of British Columbia, Vancouver.
867.896 | 14.333 | 249.01 | 78.6 | 0.77 | 0.0147 | 4.5 | 0.0099 | Sundaram, B.N., 1998. The effects of oxygen on Synthetic crude oil fouling, Department of Chemical and Bio-Resource Engineering. University of British Columbia, Vancouver.
867.896 | 14.5 | 249.72 | 76.55 | 0.77 | 0.0147 | 4.5 | 0.0136 | Sundaram, B.N., 1998. The effects of oxygen on Synthetic crude oil fouling, Department of Chemical and Bio-Resource Engineering. University of British Columbia, Vancouver.
867.896 | 14.667 | 249.12 | 78.55 | 0.77 | 0.0147 | 4.5 | 0.0109 | Sundaram, B.N., 1998. The effects of oxygen on Synthetic crude oil fouling, Department of Chemical and Bio-Resource Engineering. University of British Columbia, Vancouver.
867.896 | 14.833 | 251.73 | 78.55 | 0.77 | 0.0147 | 4.5 | 0.0211 | Sundaram, B.N., 1998. The effects of oxygen on Synthetic crude oil fouling, Department of Chemical and Bio-Resource Engineering. University of British Columbia, Vancouver.
867.896 | 15 | 249.12 | 78.6 | 0.77 | 0.0147 | 4.5 | 0.0107 | Sundaram, B.N., 1998. The effects of oxygen on Synthetic crude oil fouling, Department of Chemical and Bio-Resource Engineering. University of British Columbia, Vancouver.
867.896 | 15.1667 | 248.72 | 78.65 | 0.77 | 0.0147 | 4.5 | 0.0094 | Sundaram, B.N., 1998. The effects of oxygen on Synthetic crude oil fouling, Department of Chemical and Bio-Resource Engineering. University of British Columbia, Vancouver.
867.896 | 15.3333 | 244.92 | 74.25 | 0.77 | 0.0147 | 4.5 | 0.0117 | Sundaram, B.N., 1998. The effects of oxygen on Synthetic crude oil fouling, Department of Chemical and Bio-Resource Engineering. University of British Columbia, Vancouver.
867.896 | 15.5 | 242.36 | 72.7 | 0.77 | 0.0147 | 4.5 | 0.0022 | Sundaram, B.N., 1998. The effects of oxygen on Synthetic crude oil fouling, Department of Chemical and Bio-Resource Engineering. University of British Columbia, Vancouver.
867.896 | 15.6667 | 244.59 | 73.5 | 0.77 | 0.0147 | 4.5 | 0.0068 | Sundaram, B.N., 1998. The effects of oxygen on Synthetic crude oil fouling, Department of Chemical and Bio-Resource Engineering. University of British Columbia, Vancouver.
867.896 | 15.8333 | 246.49 | 74.25 | 0.77 | 0.0147 | 4.5 | 0.0107 | Sundaram, B.N., 1998. The effects of oxygen on Synthetic crude oil fouling, Department of Chemical and Bio-Resource Engineering. University of British Columbia, Vancouver.
867.896 | 16 | 245.09 | 74.75 | 0.77 | 0.0147 | 4.5 | 0.0055 | Sundaram, B.N., 1998. The effects of oxygen on Synthetic crude oil fouling, Department of Chemical and Bio-Resource Engineering. University of British Columbia, Vancouver.
867.896 | 16.1667 | 245.21 | 75.05 | 0.77 | 0.0147 | 4.5 | 0.0082 | Sundaram, B.N., 1998. The effects of oxygen on Synthetic crude oil fouling, Department of Chemical and Bio-Resource Engineering. University of British Columbia, Vancouver.
867.896 | 16 | 246.31 | 75.25 | 0.77 | 0.0147 | 4.5 | 0.0119 | Sundaram, B.N., 1998. The effects of oxygen on Synthetic crude oil fouling, Department of Chemical and Bio-Resource Engineering. University of British Columbia, Vancouver.
867.896 | 16.5 | 245.62 | 75.4 | 0.77 | 0.0147 | 4.5 | 0.0108 | Sundaram, B.N., 1998. The effects of oxygen on Synthetic crude oil fouling, Department of Chemical and Bio-Resource Engineering. University of British Columbia, Vancouver.
867.896 | 16.6667 | 245.92 | 75.7 | 0.77 | 0.0147 | 4.5 | 0.0098 | Sundaram, B.N., 1998. The effects of oxygen on Synthetic crude oil fouling, Department of Chemical and Bio-Resource Engineering. University of British Columbia, Vancouver.
867.896 | 16.8333 | 244.23 | 75.8 | 0.77 | 0.0147 | 4.5 | 0.0068 | Sundaram, B.N., 1998. The effects of oxygen on Synthetic crude oil fouling, Department of Chemical and Bio-Resource Engineering. University of British Columbia, Vancouver.
867.896 | 17 | 245.51 | 75.85 | 0.77 | 0.0147 | 4.5 | 0.0072 | Sundaram, B.N., 1998. The effects of oxygen on Synthetic crude oil fouling, Department of Chemical and Bio-Resource Engineering. University of British Columbia, Vancouver.
867.896 | 17.1667 | 247.61 | 76.1 | 0.77 | 0.0147 | 4.5 | 0.0128 | Sundaram, B.N., 1998. The effects of oxygen on Synthetic crude oil fouling, Department of Chemical and Bio-Resource Engineering. University of British Columbia, Vancouver.
867.896 | 17.3333 | 247.71 | 76.1 | 0.77 | 0.0147 | 4.5 | 0.0135 | Sundaram, B.N., 1998. The effects of oxygen on Synthetic crude oil fouling, Department of Chemical and Bio-Resource Engineering. University of British Columbia, Vancouver.
867.896 | 17.5 | 245.91 | 76.3 | 0.77 | 0.0147 | 4.5 | 0.0076 | Sundaram, B.N., 1998. The effects of oxygen on Synthetic crude oil fouling, Department of Chemical and Bio-Resource Engineering. University of British Columbia, Vancouver.
867.896 | 17.6667 | 245.72 | 76.35 | 0.77 | 0.0147 | 4.5 | 0.0078 | Sundaram, B.N., 1998. The effects of oxygen on Synthetic crude oil fouling, Department of Chemical and Bio-Resource Engineering. University of British Columbia, Vancouver.
867.896 | 17.8333 | 247.21 | 76.55 | 0.77 | 0.0147 | 4.5 | 0.0107 | Sundaram, B.N., 1998. The effects of oxygen on Synthetic crude oil fouling, Department of Chemical and Bio-Resource Engineering. University of British Columbia, Vancouver.
867.896 | 16.6667 | 246.62 | 76.6 | 0.77 | 0.0147 | 4.5 | 0.0092 | Sundaram, B.N., 1998. The effects of oxygen on Synthetic crude oil fouling, Department of Chemical and Bio-Resource Engineering. University of British Columbia, Vancouver.
867.896 | 18.1667 | 246.02 | 76.7 | 0.77 | 0.0147 | 4.5 | 0.0078 | Sundaram, B.N., 1998. The effects of oxygen on Synthetic crude oil fouling, Department of Chemical and Bio-Resource Engineering. University of British Columbia, Vancouver.
867.896 | 18.3333 | 248.03 | 76.8 | 0.77 | 0.0147 | 4.5 | 0.0148 | Sundaram, B.N., 1998. The effects of oxygen on Synthetic crude oil fouling, Department of Chemical and Bio-Resource Engineering. University of British Columbia, Vancouver.
867.896 | 18.5 | 245.71 | 77 | 0.77 | 0.0147 | 4.5 | 0.0049 | Sundaram, B.N., 1998. The effects of oxygen on Synthetic crude oil fouling, Department of Chemical and Bio-Resource Engineering. University of British Columbia, Vancouver.
867.896 | 18.6667 | 247.72 | 77.1 | 0.77 | 0.0147 | 4.5 | 0.011 | Sundaram, B.N., 1998. The effects of oxygen on Synthetic crude oil fouling, Department of Chemical and Bio-Resource Engineering. University of British Columbia, Vancouver.
867.896 | 18.8333 | 247.11 | 77.25 | 0.77 | 0.0147 | 4.5 | 0.0083 | Sundaram, B.N., 1998. The effects of oxygen on Synthetic crude oil fouling, Department of Chemical and Bio-Resource Engineering. University of British Columbia, Vancouver.
867.896 | 19 | 248.22 | 77.4 | 0.77 | 0.0147 | 4.5 | 0.0116 | Sundaram, B.N., 1998. The effects of oxygen on Synthetic crude oil fouling, Department of Chemical and Bio-Resource Engineering. University of British Columbia, Vancouver.
867.896 | 19.1667 | 247.72 | 77.55 | 0.77 | 0.0147 | 4.5 | 0.0102 | Sundaram, B.N., 1998. The effects of oxygen on Synthetic crude oil fouling, Department of Chemical and Bio-Resource Engineering. University of British Columbia, Vancouver.
867.896 | 19.3333 | 248.42 | 77 | 0.77 | 0.0147 | 4.5 | 0.0121 | Sundaram, B.N., 1998. The effects of oxygen on Synthetic crude oil fouling, Department of Chemical and Bio-Resource Engineering. University of British Columbia, Vancouver.
867.896 | 19.5 | 248.12 | 77.75 | 0.77 | 0.0147 | 4.5 | 0.0108 | Sundaram, B.N., 1998. The effects of oxygen on Synthetic crude oil fouling, Department of Chemical and Bio-Resource Engineering. University of British Columbia, Vancouver.
867.896 | 18.3333 | 249.02 | 77.8 | 0.77 | 0.0147 | 4.5 | 0.0138 | Sundaram, B.N., 1998. The effects of oxygen on Synthetic crude oil fouling, Department of Chemical and Bio-Resource Engineering. University of British Columbia, Vancouver.
867.896 | 19.8333 | 248.73 | 77.9 | 0.77 | 0.0147 | 4.5 | 0.013 | Sundaram, B.N., 1998. The effects of oxygen on Synthetic crude oil fouling, Department of Chemical and Bio-Resource Engineering. University of British Columbia, Vancouver.
867.896 | 20 | 250.12 | 78.05 | 0.77 | 0.0147 | 4.5 | 0.0159 | Sundaram, B.N., 1998. The effects of oxygen on Synthetic crude oil fouling, Department of Chemical and Bio-Resource Engineering. University of British Columbia, Vancouver.
867.896 | 20.1667 | 249.42 | 78.2 | 0.77 | 0.0147 | 4.5 | 0.0133 | Sundaram, B.N., 1998. The effects of oxygen on Synthetic crude oil fouling, Department of Chemical and Bio-Resource Engineering. University of British Columbia, Vancouver.
867.896 | 20.3333 | 250.02 | 78.2 | 0.77 | 0.0147 | 4.5 | 0.0156 | Sundaram, B.N., 1998. The effects of oxygen on Synthetic crude oil fouling, Department of Chemical and Bio-Resource Engineering. University of British Columbia, Vancouver.
867.896 | 20.5 | 249.92 | 78.3 | 0.77 | 0.0147 | 4.5 | 0.0145 | Sundaram, B.N., 1998. The effects of oxygen on Synthetic crude oil fouling, Department of Chemical and Bio-Resource Engineering. University of British Columbia, Vancouver.
867.896 | 20.6667 | 248.32 | 78.4 | 0.77 | 0.0147 | 4.5 | 0.0099 | Sundaram, B.N., 1998. The effects of oxygen on Synthetic crude oil fouling, Department of Chemical and Bio-Resource Engineering. University of British Columbia, Vancouver.
867.896 | 20.8333 | 248.42 | 78 | 0.77 | 0.0147 | 4.5 | 0.0096 | Sundaram, B.N., 1998. The effects of oxygen on Synthetic crude oil fouling, Department of Chemical and Bio-Resource Engineering. University of British Columbia, Vancouver.
867.896 | 21 | 249.92 | 78.7 | 0.77 | 0.0147 | 4.5 | 0.0138 | Sundaram, B.N., 1998. The effects of oxygen on Synthetic crude oil fouling, Department of Chemical and Bio-Resource Engineering. University of British Columbia, Vancouver.
867.896 | 21.1667 | 250.23 | 78.85 | 0.77 | 0.0147 | 4.5 | 0.0157 | Sundaram, B.N., 1998. The effects of oxygen on Synthetic crude oil fouling, Department of Chemical and Bio-Resource Engineering. University of British Columbia, Vancouver.
867.896 | 20 | 249.92 | 76.9 | 0.77 | 0.0147 | 4.5 | 0.0132 | Sundaram, B.N., 1998. The effects of oxygen on Synthetic crude oil fouling, Department of Chemical and Bio-Resource Engineering. University of British Columbia, Vancouver.
867.896 | 21.5 | 250.52 | 78.9 | 0.77 | 0.0147 | 4.5 | 0.0145 | Sundaram, B.N., 1998. The effects of oxygen on Synthetic crude oil fouling, Department of Chemical and Bio-Resource Engineering. University of British Columbia, Vancouver.
867.896 | 21.6667 | 250.53 | 78.9 | 0.77 | 0.0147 | 4.5 | 0.0164 | Sundaram, B.N., 1998. The effects of oxygen on Synthetic crude oil fouling, Department of Chemical and Bio-Resource Engineering. University of British Columbia, Vancouver.
867.896 | 21.8333 | 250.73 | 79.1 | 0.77 | 0.0147 | 4.5 | 0.016 | Sundaram, B.N., 1998. The effects of oxygen on Synthetic crude oil fouling, Department of Chemical and Bio-Resource Engineering. University of British Columbia, Vancouver.
867.896 | 22 | 251.32 | 79.2 | 0.77 | 0.0147 | 4.5 | 0.016 | Sundaram, B.N., 1998. The effects of oxygen on Synthetic crude oil fouling, Department of Chemical and Bio-Resource Engineering. University of British Columbia, Vancouver.
867.896 | 22.1667 | 251.22 | 79.3 | 0.77 | 0.0147 | 4.5 | 0.0154 | Sundaram, B.N., 1998. The effects of oxygen on Synthetic crude oil fouling, Department of Chemical and Bio-Resource Engineering. University of British Columbia, Vancouver.
867.896 | 22.3333 | 248.52 | 77.1 | 0.77 | 0.0147 | 4.5 | 0.0139 | Sundaram, B.N., 1998. The effects of oxygen on Synthetic crude oil fouling, Department of Chemical and Bio-Resource Engineering. University of British Columbia, Vancouver.
867.896 | 22.5 | 248.72 | 75.85 | 0.77 | 0.0147 | 4.5 | 0.0183 | Sundaram, B.N., 1998. The effects of oxygen on Synthetic crude oil fouling, Department of Chemical and Bio-Resource Engineering. University of British Columbia, Vancouver.
867.896 | 22.6667 | 246.52 | 75 | 0.77 | 0.0147 | 4.5 | 0.0124 | Sundaram, B.N., 1998. The effects of oxygen on Synthetic crude oil fouling, Department of Chemical and Bio-Resource Engineering. University of British Columbia, Vancouver.
867.896 | 22.8333 | 246.23 | 75.5 | 0.77 | 0.0147 | 4.5 | 0.0137 | Sundaram, B.N., 1998. The effects of oxygen on Synthetic crude oil fouling, Department of Chemical and Bio-Resource Engineering. University of British Columbia, Vancouver.
867.896 | 21.6667 | 246.22 | 75 | 0.77 | 0.0147 | 4.5 | 0.012 | Sundaram, B.N., 1998. The effects of oxygen on Synthetic crude oil fouling, Department of Chemical and Bio-Resource Engineering. University of British Columbia, Vancouver.
867.896 | 23.1667 | 246.02 | 75.7 | 0.77 | 0.0147 | 4.5 | 0.0111 | Sundaram, B.N., 1998. The effects of oxygen on Synthetic crude oil fouling, Department of Chemical and Bio-Resource Engineering. University of British Columbia, Vancouver.
867.896 | 23.3333 | 248.72 | 75.8 | 0.77 | 0.0147 | 4.5 | 0.0129 | Sundaram, B.N., 1998. The effects of oxygen on Synthetic crude oil fouling, Department of Chemical and Bio-Resource Engineering. University of British Columbia, Vancouver.
867.896 | 23.5 | 246.82 | 76.1 | 0.77 | 0.0147 | 4.5 | 0.0128 | Sundaram, B.N., 1998. The effects of oxygen on Synthetic crude oil fouling, Department of Chemical and Bio-Resource Engineering. University of British Columbia, Vancouver.
867.896 | 23.6667 | 247.63 | 78.2 | 0.77 | 0.0147 | 4.5 | 0.0158 | Sundaram, B.N., 1998. The effects of oxygen on Synthetic crude oil fouling, Department of Chemical and Bio-Resource Engineering. University of British Columbia, Vancouver.
867.896 | 23.8333 | 244.94 | 76.3 | 0.77 | 0.0147 | 4.5 | 0.0084 | Sundaram, B.N., 1998. The effects of oxygen on Synthetic crude oil fouling, Department of Chemical and Bio-Resource Engineering. University of British Columbia, Vancouver.
867.896 | 24 | 247.02 | 76.4 | 0.77 | 0.0147 | 4.5 | 0.0133 | Sundaram, B.N., 1998. The effects of oxygen on Synthetic crude oil fouling, Department of Chemical and Bio-Resource Engineering. University of British Columbia, Vancouver.
867.896 | 24.1667 | 246.82 | 76.7 | 0.77 | 0.0147 | 4.5 | 0.01 | Sundaram, B.N., 1998. The effects of oxygen on Synthetic crude oil fouling, Department of Chemical and Bio-Resource Engineering. University of British Columbia, Vancouver.
867.896 | 24.3333 | 248.22 | 76.9 | 0.77 | 0.0147 | 4.5 | 0.0136 | Sundaram, B.N., 1998. The effects of oxygen on Synthetic crude oil fouling, Department of Chemical and Bio-Resource Engineering. University of British Columbia, Vancouver.
867.896 | 24.5 | 248.32 | 77.1 | 0.77 | 0.0147 | 4.5 | 0.0138 | Sundaram, B.N., 1998. The effects of oxygen on Synthetic crude oil fouling, Department of Chemical and Bio-Resource Engineering. University of British Columbia, Vancouver.
867.896 | 23.3333 | 250.13 | 77.2 | 0.77 | 0.0147 | 4.5 | 0.0199 | Sundaram, B.N., 1998. The effects of oxygen on Synthetic crude oil fouling, Department of Chemical and Bio-Resource Engineering. University of British Columbia, Vancouver.
867.896 | 24.8333 | 249.73 | 77.3 | 0.77 | 0.0147 | 4.5 | 0.0193 | Sundaram, B.N., 1998. The effects of oxygen on Synthetic crude oil fouling, Department of Chemical and Bio-Resource Engineering. University of British Columbia, Vancouver.
867.896 | 25 | 246.22 | 77.3 | 0.77 | 0.0147 | 4.5 | 0.0129 | Sundaram, B.N., 1998. The effects of oxygen on Synthetic crude oil fouling, Department of Chemical and Bio-Resource Engineering. University of British Columbia, Vancouver.
867.896 | 25.1667 | 249.12 | 77.4 | 0.77 | 0.0147 | 4.5 | 0.0158 | Sundaram, B.N., 1998. The effects of oxygen on Synthetic crude oil fouling, Department of Chemical and Bio-Resource Engineering. University of British Columbia, Vancouver.
867.896 | 25.3333 | 249.42 | 77.55 | 0.77 | 0.0147 | 4.5 | 0.0157 | Sundaram, B.N., 1998. The effects of oxygen on Synthetic crude oil fouling, Department of Chemical and Bio-Resource Engineering. University of British Columbia, Vancouver.
867.896 | 25.5 | 248.62 | 77.5 | 0.77 | 0.0147 | 4.5 | 0.0135 | Sundaram, B.N., 1998. The effects of oxygen on Synthetic crude oil fouling, Department of Chemical and Bio-Resource Engineering. University of British Columbia, Vancouver.
867.896 | 25.6667 | 249.73 | 77.5 | 0.77 | 0.0147 | 4.5 | 0.0183 | Sundaram, B.N., 1998. The effects of oxygen on Synthetic crude oil fouling, Department of Chemical and Bio-Resource Engineering. University of British Columbia, Vancouver.
867.896 | 25.8333 | 249.42 | 77.4 | 0.77 | 0.0147 | 4.5 | 0.0157 | Sundaram, B.N., 1998. The effects of oxygen on Synthetic crude oil fouling, Department of Chemical and Bio-Resource Engineering. University of British Columbia, Vancouver.
867.896 | 26 | 249.42 | 77.4 | 0.77 | 0.0147 | 4.5 | 0.0162 | Sundaram, B.N., 1998. The effects of oxygen on Synthetic crude oil fouling, Department of Chemical and Bio-Resource Engineering. University of British Columbia, Vancouver.
867.896 | 26.1667 | 249.02 | 77.3 | 0.77 | 0.0147 | 4.5 | 0.0153 | Sundaram, B.N., 1998. The effects of oxygen on Synthetic crude oil fouling, Department of Chemical and Bio-Resource Engineering. University of British Columbia, Vancouver.
867.896 | 26.3333 | 249.92 | 77.3 | 0.77 | 0.0147 | 4.5 | 0.018 | Sundaram, B.N., 1998. The effects of oxygen on Synthetic crude oil fouling, Department of Chemical and Bio-Resource Engineering. University of British Columbia, Vancouver.
867.896 | 26.5 | 250.42 | 77.4 | 0.77 | 0.0147 | 4.5 | 0.0192 | Sundaram, B.N., 1998. The effects of oxygen on Synthetic crude oil fouling, Department of Chemical and Bio-Resource Engineering. University of British Columbia, Vancouver.
867.896 | 26.6667 | 250.62 | 77.4 | 0.77 | 0.0147 | 4.5 | 0.0193 | Sundaram, B.N., 1998. The effects of oxygen on Synthetic crude oil fouling, Department of Chemical and Bio-Resource Engineering. University of British Columbia, Vancouver.
867.896 | 26.8333 | 249.62 | 77.35 | 0.77 | 0.0147 | 4.5 | 0.0165 | Sundaram, B.N., 1998. The effects of oxygen on Synthetic crude oil fouling, Department of Chemical and Bio-Resource Engineering. University of British Columbia, Vancouver.
867.896 | 27 | 246.82 | 77.4 | 0.77 | 0.0147 | 4.5 | 0.0149 | Sundaram, B.N., 1998. The effects of oxygen on Synthetic crude oil fouling, Department of Chemical and Bio-Resource Engineering. University of British Columbia, Vancouver.
867.896 | 27.1667 | 250.62 | 77.5 | 0.77 | 0.0147 | 4.5 | 0.0195 | Sundaram, B.N., 1998. The effects of oxygen on Synthetic crude oil fouling, Department of Chemical and Bio-Resource Engineering. University of British Columbia, Vancouver.
867.896 | 27.3333 | 248.52 | 77.5 | 0.77 | 0.0147 | 4.5 | 0.0132 | Sundaram, B.N., 1998. The effects of oxygen on Synthetic crude oil fouling, Department of Chemical and Bio-Resource Engineering. University of British Columbia, Vancouver.
867.896 | 27.5 | 250.62 | 77.6 | 0.77 | 0.0147 | 4.5 | 0.0187 | Sundaram, B.N., 1998. The effects of oxygen on Synthetic crude oil fouling, Department of Chemical and Bio-Resource Engineering. University of British Columbia, Vancouver.
867.896 | 27.6667 | 250.62 | 77.7 | 0.77 | 0.0147 | 4.5 | 0.0179 | Sundaram, B.N., 1998. The effects of oxygen on Synthetic crude oil fouling, Department of Chemical and Bio-Resource Engineering. University of British Columbia, Vancouver.
867.896 | 27.8333 | 250.32 | 77.8 | 0.77 | 0.0147 | 4.5 | 0.0182 | Sundaram, B.N., 1998. The effects of oxygen on Synthetic crude oil fouling, Department of Chemical and Bio-Resource Engineering. University of British Columbia, Vancouver.
867.896 | 28 | 251.63 | 77.6 | 0.77 | 0.0147 | 4.5 | 0.0226 | Sundaram, B.N., 1998. The effects of oxygen on Synthetic crude oil fouling, Department of Chemical and Bio-Resource Engineering. University of British Columbia, Vancouver.
867.896 | 28.1667 | 249.12 | 77.8 | 0.77 | 0.0147 | 4.5 | 0.0141 | Sundaram, B.N., 1998. The effects of oxygen on Synthetic crude oil fouling, Department of Chemical and Bio-Resource Engineering. University of British Columbia, Vancouver.
867.896 | 28.3333 | 250.72 | 77.6 | 0.77 | 0.0147 | 4.5 | 0.0194 | Sundaram, B.N., 1998. The effects of oxygen on Synthetic crude oil fouling, Department of Chemical and Bio-Resource Engineering. University of British Columbia, Vancouver.
867.896 | 28.5 | 249.93 | 77.8 | 0.77 | 0.0147 | 4.5 | 0.0184 | Sundaram, B.N., 1998. The effects of oxygen on Synthetic crude oil fouling, Department of Chemical and Bio-Resource Engineering. University of British Columbia, Vancouver.
867.896 | 28.6667 | 248.54 | 77.85 | 0.77 | 0.0147 | 4.5 | 0.015 | Sundaram, B.N., 1998. The effects of oxygen on Synthetic crude oil fouling, Department of Chemical and Bio-Resource Engineering. University of British Columbia, Vancouver.
867.896 | 28.8333 | 248.53 | 77.9 | 0.77 | 0.0147 | 4.5 | 0.0139 | Sundaram, B.N., 1998. The effects of oxygen on Synthetic crude oil fouling, Department of Chemical and Bio-Resource Engineering. University of British Columbia, Vancouver.
867.896 | 29 | 251.72 | 77.85 | 0.77 | 0.0147 | 4.5 | 0.0217 | Sundaram, B.N., 1998. The effects of oxygen on Synthetic crude oil fouling, Department of Chemical and Bio-Resource Engineering. University of British Columbia, Vancouver.
867.896 | 29.1667 | 249.32 | 77.9 | 0.77 | 0.0147 | 4.5 | 0.0144 | Sundaram, B.N., 1998. The effects of oxygen on Synthetic crude oil fouling, Department of Chemical and Bio-Resource Engineering. University of British Columbia, Vancouver.
867.896 | 29.3333 | 249.93 | 77.9 | 0.77 | 0.0147 | 4.5 | 0.0181 | Sundaram, B.N., 1998. The effects of oxygen on Synthetic crude oil fouling, Department of Chemical and Bio-Resource Engineering. University of British Columbia, Vancouver.
867.896 | 29.5 | 250.12 | 77.9 | 0.77 | 0.0147 | 4.5 | 0.0163 | Sundaram, B.N., 1998. The effects of oxygen on Synthetic crude oil fouling, Department of Chemical and Bio-Resource Engineering. University of British Columbia, Vancouver.
867.896 | 29.6667 | 250.42 | 77.9 | 0.77 | 0.0147 | 4.5 | 0.0172 | Sundaram, B.N., 1998. The effects of oxygen on Synthetic crude oil fouling, Department of Chemical and Bio-Resource Engineering. University of British Columbia, Vancouver.
867.896 | 29.8333 | 251.52 | 77.9 | 0.77 | 0.0147 | 4.5 | 0.021 | Sundaram, B.N., 1998. The effects of oxygen on Synthetic crude oil fouling, Department of Chemical and Bio-Resource Engineering. University of British Columbia, Vancouver.
867.896 | 30 | 249.92 | 77.9 | 0.77 | 0.0147 | 4.5 | 0.0187 | Sundaram, B.N., 1998. The effects of oxygen on Synthetic crude oil fouling, Department of Chemical and Bio-Resource Engineering. University of British Columbia, Vancouver.
867.896 | 30.1667 | 251.64 | 77.8 | 0.77 | 0.0147 | 4.5 | 0.0245 | Sundaram, B.N., 1998. The effects of oxygen on Synthetic crude oil fouling, Department of Chemical and Bio-Resource Engineering. University of British Columbia, Vancouver.
867.896 | 30.3333 | 249.43 | 77.7 | 0.77 | 0.0147 | 4.5 | 0.0163 | Sundaram, B.N., 1998. The effects of oxygen on Synthetic crude oil fouling, Department of Chemical and Bio-Resource Engineering. University of British Columbia, Vancouver.
867.896 | 27.1667 | 250.82 | 77.8 | 0.77 | 0.0147 | 4.5 | 0.0197 | Sundaram, B.N., 1998. The effects of oxygen on Synthetic crude oil fouling, Department of Chemical and Bio-Resource Engineering. University of British Columbia, Vancouver.
867.896 | 27.3333 | 251.62 | 77.8 | 0.77 | 0.0147 | 4.5 | 0.0221 | Sundaram, B.N., 1998. The effects of oxygen on Synthetic crude oil fouling, Department of Chemical and Bio-Resource Engineering. University of British Columbia, Vancouver.
867.896 | 30.8333 | 248.64 | 77.8 | 0.77 | 0.0147 | 4.5 | 0.0155 | Sundaram, B.N., 1998. The effects of oxygen on Synthetic crude oil fouling, Department of Chemical and Bio-Resource Engineering. University of British Columbia, Vancouver.
867.896 | 31 | 250.62 | 77.9 | 0.77 | 0.0147 | 4.5 | 0.0188 | Sundaram, B.N., 1998. The effects of oxygen on Synthetic crude oil fouling, Department of Chemical and Bio-Resource Engineering. University of British Columbia, Vancouver.
867.896 | 31.1667 | 250.94 | 77.95 | 0.77 | 0.0147 | 4.5 | 0.0215 | Sundaram, B.N., 1998. The effects of oxygen on Synthetic crude oil fouling, Department of Chemical and Bio-Resource Engineering. University of British Columbia, Vancouver.
867.896 | 31.3333 | 251.5 | 76.1 | 0.77 | 0.0147 | 4.5 | 0.0165 | Sundaram, B.N., 1998. The effects of oxygen on Synthetic crude oil fouling, Department of Chemical and Bio-Resource Engineering. University of British Columbia, Vancouver.
867.896 | 31.5 | 253 | 78.15 | 0.77 | 0.0147 | 4.5 | 0.0213 | Sundaram, B.N., 1998. The effects of oxygen on Synthetic crude oil fouling, Department of Chemical and Bio-Resource Engineering. University of British Columbia, Vancouver.
867.896 | 31.6667 | 252.3 | 78.15 | 0.77 | 0.0147 | 4.5 | 0.0192 | Sundaram, B.N., 1998. The effects of oxygen on Synthetic crude oil fouling, Department of Chemical and Bio-Resource Engineering. University of British Columbia, Vancouver.
867.896 | 31.8333 | 251.61 | 78.2 | 0.77 | 0.0147 | 4.5 | 0.0186 | Sundaram, B.N., 1998. The effects of oxygen on Synthetic crude oil fouling, Department of Chemical and Bio-Resource Engineering. University of British Columbia, Vancouver.
867.896 | 32 | 252.91 | 78.1 | 0.77 | 0.0147 | 4.5 | 0.0221 | Sundaram, B.N., 1998. The effects of oxygen on Synthetic crude oil fouling, Department of Chemical and Bio-Resource Engineering. University of British Columbia, Vancouver.
867.896 | 32.1667 | 251.71 | 78.1 | 0.77 | 0.0147 | 4.5 | 0.0186 | Sundaram, B.N., 1998. The effects of oxygen on Synthetic crude oil fouling, Department of Chemical and Bio-Resource Engineering. University of British Columbia, Vancouver.
867.896 | 32.3333 | 251.41 | 78.05 | 0.77 | 0.0147 | 4.5 | 0.0186 | Sundaram, B.N., 1998. The effects of oxygen on Synthetic crude oil fouling, Department of Chemical and Bio-Resource Engineering. University of British Columbia, Vancouver.
867.896 | 32.5 | 251.51 | 77.9 | 0.77 | 0.0147 | 4.5 | 0.0105 | Sundaram, B.N., 1998. The effects of oxygen on Synthetic crude oil fouling, Department of Chemical and Bio-Resource Engineering. University of British Columbia, Vancouver.
867.896 | 32.6667 | 251.72 | 77.9 | 0.77 | 0.0147 | 4.5 | 0.0211 | Sundaram, B.N., 1998. The effects of oxygen on Synthetic crude oil fouling, Department of Chemical and Bio-Resource Engineering. University of British Columbia, Vancouver.
867.896 | 32.8333 | 250.42 | 77.9 | 0.77 | 0.0147 | 4.5 | 0.0167 | Sundaram, B.N., 1998. The effects of oxygen on Synthetic crude oil fouling, Department of Chemical and Bio-Resource Engineering. University of British Columbia, Vancouver.
867.896 | 33 | 251.92 | 77.95 | 0.77 | 0.0147 | 4.5 | 0.0215 | Sundaram, B.N., 1998. The effects of oxygen on Synthetic crude oil fouling, Department of Chemical and Bio-Resource Engineering. University of British Columbia, Vancouver.
867.896 | 33.1667 | 251.02 | 78 | 0.77 | 0.0147 | 4.5 | 0.0192 | Sundaram, B.N., 1998. The effects of oxygen on Synthetic crude oil fouling, Department of Chemical and Bio-Resource Engineering. University of British Columbia, Vancouver.
867.896 | 33.3333 | 250.93 | 77.95 | 0.77 | 0.0147 | 4.5 | 0.02 | Sundaram, B.N., 1998. The effects of oxygen on Synthetic crude oil fouling, Department of Chemical and Bio-Resource Engineering. University of British Columbia, Vancouver.
867.896 | 33.5 | 250.62 | 77.9 | 0.77 | 0.0147 | 4.5 | 0.0188 | Sundaram, B.N., 1998. The effects of oxygen on Synthetic crude oil fouling, Department of Chemical and Bio-Resource Engineering. University of British Columbia, Vancouver.
867.896 | 33.6667 | 250.92 | 77.95 | 0.77 | 0.0147 | 4.5 | 0.0195 | Sundaram, B.N., 1998. The effects of oxygen on Synthetic crude oil fouling, Department of Chemical and Bio-Resource Engineering. University of British Columbia, Vancouver.
867.896 | 33.8333 | 250.72 | 78.05 | 0.77 | 0.0147 | 4.5 | 0.0186 | Sundaram, B.N., 1998. The effects of oxygen on Synthetic crude oil fouling, Department of Chemical and Bio-Resource Engineering. University of British Columbia, Vancouver.
867.896 | 34 | 252.62 | 78.1 | 0.77 | 0.0147 | 4.5 | 0.0242 | Sundaram, B.N., 1998. The effects of oxygen on Synthetic crude oil fouling, Department of Chemical and Bio-Resource Engineering. University of British Columbia, Vancouver.
867.896 | 34.1667 | 253.48 | 78.25 | 0.77 | 0.0147 | 4.5 | 0.0172 | Sundaram, B.N., 1998. The effects of oxygen on Synthetic crude oil fouling, Department of Chemical and Bio-Resource Engineering. University of British Columbia, Vancouver.
867.896 | 34.3333 | 253.68 | 78.3 | 0.77 | 0.0147 | 4.5 | 0.0191 | Sundaram, B.N., 1998. The effects of oxygen on Synthetic crude oil fouling, Department of Chemical and Bio-Resource Engineering. University of British Columbia, Vancouver.
867.896 | 34.5 | 252.11 | 78.3 | 0.77 | 0.0147 | 4.5 | 0.0191 | Sundaram, B.N., 1998. The effects of oxygen on Synthetic crude oil fouling, Department of Chemical and Bio-Resource Engineering. University of British Columbia, Vancouver.
867.896 | 34.6667 | 252.61 | 78.2 | 0.77 | 0.0147 | 4.5 | 0.0219 | Sundaram, B.N., 1998. The effects of oxygen on Synthetic crude oil fouling, Department of Chemical and Bio-Resource Engineering. University of British Columbia, Vancouver.
867.896 | 34.8333 | 252.51 | 78.05 | 0.77 | 0.0147 | 4.5 | 0.0221 | Sundaram, B.N., 1998. The effects of oxygen on Synthetic crude oil fouling, Department of Chemical and Bio-Resource Engineering. University of British Columbia, Vancouver.
867.896 | 35 | 251.62 | 78.05 | 0.77 | 0.0147 | 4.5 | 0.0203 | Sundaram, B.N., 1998. The effects of oxygen on Synthetic crude oil fouling, Department of Chemical and Bio-Resource Engineering. University of British Columbia, Vancouver.
867.896 | 35.1667 | 251.53 | 78.15 | 0.77 | 0.0147 | 4.5 | 0.0222 | Sundaram, B.N., 1998. The effects of oxygen on Synthetic crude oil fouling, Department of Chemical and Bio-Resource Engineering. University of British Columbia, Vancouver.
867.896 | 35.3333 | 251.92 | 78.2 | 0.77 | 0.0147 | 4.5 | 0.0213 | Sundaram, B.N., 1998. The effects of oxygen on Synthetic crude oil fouling, Department of Chemical and Bio-Resource Engineering. University of British Columbia, Vancouver.
867.896 | 35.5 | 253.18 | 78.3 | 0.77 | 0.0147 | 4.5 | 0.0176 | Sundaram, B.N., 1998. The effects of oxygen on Synthetic crude oil fouling, Department of Chemical and Bio-Resource Engineering. University of British Columbia, Vancouver.
867.896 | 35.6667 | 254.59 | 78.55 | 0.77 | 0.0147 | 4.5 | 0.022 | Sundaram, B.N., 1998. The effects of oxygen on Synthetic crude oil fouling, Department of Chemical and Bio-Resource Engineering. University of British Columbia, Vancouver.
867.896 | 35.8333 | 252.59 | 78.65 | 0.77 | 0.0147 | 4.5 | 0.0167 | Sundaram, B.N., 1998. The effects of oxygen on Synthetic crude oil fouling, Department of Chemical and Bio-Resource Engineering. University of British Columbia, Vancouver.
867.896 | 36 | 252.11 | 78.4 | 0.77 | 0.0147 | 4.5 | 0.0193 | Sundaram, B.N., 1998. The effects of oxygen on Synthetic crude oil fouling, Department of Chemical and Bio-Resource Engineering. University of British Columbia, Vancouver.
867.896 | 36.1667 | 252.52 | 78.35 | 0.77 | 0.0147 | 4.5 | 0.0217 | Sundaram, B.N., 1998. The effects of oxygen on Synthetic crude oil fouling, Department of Chemical and Bio-Resource Engineering. University of British Columbia, Vancouver.
867.896 | 36.3333 | 252.21 | 78.4 | 0.77 | 0.0147 | 4.5 | 0.0201 | Sundaram, B.N., 1998. The effects of oxygen on Synthetic crude oil fouling, Department of Chemical and Bio-Resource Engineering. University of British Columbia, Vancouver.
867.896 | 36.5 | 252.22 | 78.4 | 0.77 | 0.0147 | 4.5 | 0.0211 | Sundaram, B.N., 1998. The effects of oxygen on Synthetic crude oil fouling, Department of Chemical and Bio-Resource Engineering. University of British Columbia, Vancouver.
867.896 | 36.6667 | 252.22 | 78.4 | 0.77 | 0.0147 | 4.5 | 0.0211 | Sundaram, B.N., 1998. The effects of oxygen on Synthetic crude oil fouling, Department of Chemical and Bio-Resource Engineering. University of British Columbia, Vancouver.
867.896 | 36.8333 | 253.12 | 78.4 | 0.77 | 0.0147 | 4.5 | 0.0238 | Sundaram, B.N., 1998. The effects of oxygen on Synthetic crude oil fouling, Department of Chemical and Bio-Resource Engineering. University of British Columbia, Vancouver.
867.896 | 37 | 252.52 | 78.35 | 0.77 | 0.0147 | 4.5 | 0.0217 | Sundaram, B.N., 1998. The effects of oxygen on Synthetic crude oil fouling, Department of Chemical and Bio-Resource Engineering. University of British Columbia, Vancouver.
867.896 | 37.1667 | 251.32 | 78.5 | 0.77 | 0.0147 | 4.5 | 0.0176 | Sundaram, B.N., 1998. The effects of oxygen on Synthetic crude oil fouling, Department of Chemical and Bio-Resource Engineering. University of British Columbia, Vancouver.
867.896 | 37.3333 | 252.92 | 78.4 | 0.77 | 0.0147 | 4.5 | 0.0227 | Sundaram, B.N., 1998. The effects of oxygen on Synthetic crude oil fouling, Department of Chemical and Bio-Resource Engineering. University of British Columbia, Vancouver.
867.896 | 37.5 | 253.02 | 78.6 | 0.77 | 0.0147 | 4.5 | 0.0234 | Sundaram, B.N., 1998. The effects of oxygen on Synthetic crude oil fouling, Department of Chemical and Bio-Resource Engineering. University of British Columbia, Vancouver.
867.896 | 37.6667 | 251.22 | 78.6 | 0.77 | 0.0147 | 4.5 | 0.018 | Sundaram, B.N., 1998. The effects of oxygen on Synthetic crude oil fouling, Department of Chemical and Bio-Resource Engineering. University of British Columbia, Vancouver.
867.896 | 37.8333 | 253.92 | 78.6 | 0.77 | 0.0147 | 4.5 | 0.0255 | Sundaram, B.N., 1998. The effects of oxygen on Synthetic crude oil fouling, Department of Chemical and Bio-Resource Engineering. University of British Columbia, Vancouver.
867.896 | 38 | 252.72 | 78.8 | 0.77 | 0.0147 | 4.5 | 0.0214 | Sundaram, B.N., 1998. The effects of oxygen on Synthetic crude oil fouling, Department of Chemical and Bio-Resource Engineering. University of British Columbia, Vancouver.
867.896 | 38.1667 | 253.62 | 78.9 | 0.77 | 0.0147 | 4.5 | 0.0243 | Sundaram, B.N., 1998. The effects of oxygen on Synthetic crude oil fouling, Department of Chemical and Bio-Resource Engineering. University of British Columbia, Vancouver.
867.896 | 38.3333 | 252.12 | 78.95 | 0.77 | 0.0147 | 4.5 | 0.0196 | Sundaram, B.N., 1998. The effects of oxygen on Synthetic crude oil fouling, Department of Chemical and Bio-Resource Engineering. University of British Columbia, Vancouver.
867.896 | 38.5 | 254.12 | 79 | 0.77 | 0.0147 | 4.5 | 0.0255 | Sundaram, B.N., 1998. The effects of oxygen on Synthetic crude oil fouling, Department of Chemical and Bio-Resource Engineering. University of British Columbia, Vancouver.
867.896 | 38.6667 | 253.92 | 79.1 | 0.77 | 0.0147 | 4.5 | 0.0241 | Sundaram, B.N., 1998. The effects of oxygen on Synthetic crude oil fouling, Department of Chemical and Bio-Resource Engineering. University of British Columbia, Vancouver.
867.896 | 38.8333 | 253.92 | 79.1 | 0.77 | 0.0147 | 4.5 | 0.0251 | Sundaram, B.N., 1998. The effects of oxygen on Synthetic crude oil fouling, Department of Chemical and Bio-Resource Engineering. University of British Columbia, Vancouver.
867.896 | 39 | 254.52 | 79.1 | 0.77 | 0.0147 | 4.5 | 0.0269 | Sundaram, B.N., 1998. The effects of oxygen on Synthetic crude oil fouling, Department of Chemical and Bio-Resource Engineering. University of British Columbia, Vancouver.
867.896 | 39.1667 | 252.32 | 79.15 | 0.77 | 0.0147 | 4.5 | 0.0201 | Sundaram, B.N., 1998. The effects of oxygen on Synthetic crude oil fouling, Department of Chemical and Bio-Resource Engineering. University of British Columbia, Vancouver.
867.896 | 39.3333 | 255.22 | 79.2 | 0.77 | 0.0147 | 4.5 | 0.0287 | Sundaram, B.N., 1998. The effects of oxygen on Synthetic crude oil fouling, Department of Chemical and Bio-Resource Engineering. University of British Columbia, Vancouver.
867.896 | 39.5 | 254.62 | 79.2 | 0.77 | 0.0147 | 4.5 | 0.0264 | Sundaram, B.N., 1998. The effects of oxygen on Synthetic crude oil fouling, Department of Chemical and Bio-Resource Engineering. University of British Columbia, Vancouver.
867.896 | 39.6667 | 254.02 | 79.2 | 0.77 | 0.0147 | 4.5 | 0.0246 | Sundaram, B.N., 1998. The effects of oxygen on Synthetic crude oil fouling, Department of Chemical and Bio-Resource Engineering. University of British Columbia, Vancouver.
867.896 | 39.8333 | 253.22 | 79.05 | 0.77 | 0.0147 | 4.5 | 0.0231 | Sundaram, B.N., 1998. The effects of oxygen on Synthetic crude oil fouling, Department of Chemical and Bio-Resource Engineering. University of British Columbia, Vancouver.
867.896 | 40 | 253.73 | 79.1 | 0.77 | 0.0147 | 4.5 | 0.026 | Sundaram, B.N., 1998. The effects of oxygen on Synthetic crude oil fouling, Department of Chemical and Bio-Resource Engineering. University of British Columbia, Vancouver.
867.896 | 40.1667 | 254.62 | 79.05 | 0.77 | 0.0147 | 4.5 | 0.0274 | Sundaram, B.N., 1998. The effects of oxygen on Synthetic crude oil fouling, Department of Chemical and Bio-Resource Engineering. University of British Columbia, Vancouver.
867.896 | 40.3333 | 255.42 | 79.1 | 0.77 | 0.0147 | 4.5 | 0.0296 | Sundaram, B.N., 1998. The effects of oxygen on Synthetic crude oil fouling, Department of Chemical and Bio-Resource Engineering. University of British Columbia, Vancouver.
867.896 | 40.5 | 253.92 | 79.1 | 0.77 | 0.0147 | 4.5 | 0.0246 | Sundaram, B.N., 1998. The effects of oxygen on Synthetic crude oil fouling, Department of Chemical and Bio-Resource Engineering. University of British Columbia, Vancouver.
867.896 | 40.6667 | 254.92 | 79.15 | 0.77 | 0.0147 | 4.5 | 0.0279 | Sundaram, B.N., 1998. The effects of oxygen on Synthetic crude oil fouling, Department of Chemical and Bio-Resource Engineering. University of British Columbia, Vancouver.
867.896 | 40.8333 | 256.09 | 79.3 | 0.77 | 0.0147 | 4.5 | 0.0237 | Sundaram, B.N., 1998. The effects of oxygen on Synthetic crude oil fouling, Department of Chemical and Bio-Resource Engineering. University of British Columbia, Vancouver.
867.896 | 41 | 249.99 | 76.4 | 0.77 | 0.0147 | 4.5 | 0.0152 | Sundaram, B.N., 1998. The effects of oxygen on Synthetic crude oil fouling, Department of Chemical and Bio-Resource Engineering. University of British Columbia, Vancouver.
867.896 | 41.1667 | 249.1 | 75.1 | 0.77 | 0.0147 | 4.5 | 0.0178 | Sundaram, B.N., 1998. The effects of oxygen on Synthetic crude oil fouling, Department of Chemical and Bio-Resource Engineering. University of British Columbia, Vancouver.
867.896 | 41.3333 | 250.18 | 74.45 | 0.77 | 0.0147 | 4.5 | 0.0187 | Sundaram, B.N., 1998. The effects of oxygen on Synthetic crude oil fouling, Department of Chemical and Bio-Resource Engineering. University of British Columbia, Vancouver.
867.896 | 41.5 | 247.51 | 74.2 | 0.77 | 0.0147 | 4.5 | 0.0177 | Sundaram, B.N., 1998. The effects of oxygen on Synthetic crude oil fouling, Department of Chemical and Bio-Resource Engineering. University of British Columbia, Vancouver.
867.896 | 41.6667 | 247.22 | 74.15 | 0.77 | 0.0147 | 4.5 | 0.0198 | Sundaram, B.N., 1998. The effects of oxygen on Synthetic crude oil fouling, Department of Chemical and Bio-Resource Engineering. University of British Columbia, Vancouver.
867.896 | 41.8333 | 245.63 | 74.2 | 0.77 | 0.0147 | 4.5 | 0.0154 | Sundaram, B.N., 1998. The effects of oxygen on Synthetic crude oil fouling, Department of Chemical and Bio-Resource Engineering. University of British Columbia, Vancouver.
867.896 | 42 | 247.73 | 74.25 | 0.77 | 0.0147 | 4.5 | 0.0215 | Sundaram, B.N., 1998. The effects of oxygen on Synthetic crude oil fouling, Department of Chemical and Bio-Resource Engineering. University of British Columbia, Vancouver.
867.896 | 42.1667 | 248.02 | 74.25 | 0.77 | 0.0147 | 4.5 | 0.0219 | Sundaram, B.N., 1998. The effects of oxygen on Synthetic crude oil fouling, Department of Chemical and Bio-Resource Engineering. University of British Columbia, Vancouver.
867.896 | 42.3333 | 247.83 | 74.25 | 0.77 | 0.0147 | 4.5 | 0.0218 | Sundaram, B.N., 1998. The effects of oxygen on Synthetic crude oil fouling, Department of Chemical and Bio-Resource Engineering. University of British Columbia, Vancouver.
867.896 | 42.5 | 246.92 | 74.4 | 0.77 | 0.0147 | 4.5 | 0.0177 | Sundaram, B.N., 1998. The effects of oxygen on Synthetic crude oil fouling, Department of Chemical and Bio-Resource Engineering. University of British Columbia, Vancouver.
867.896 | 42.6667 | 247.72 | 74.4 | 0.77 | 0.0147 | 4.5 | 0.0206 | Sundaram, B.N., 1998. The effects of oxygen on Synthetic crude oil fouling, Department of Chemical and Bio-Resource Engineering. University of British Columbia, Vancouver.
867.896 | 42.8333 | 246.63 | 74.4 | 0.77 | 0.0147 | 4.5 | 0.0178 | Sundaram, B.N., 1998. The effects of oxygen on Synthetic crude oil fouling, Department of Chemical and Bio-Resource Engineering. University of British Columbia, Vancouver.
867.896 | 43 | 248.72 | 74.4 | 0.77 | 0.0147 | 4.5 | 0.0231 | Sundaram, B.N., 1998. The effects of oxygen on Synthetic crude oil fouling, Department of Chemical and Bio-Resource Engineering. University of British Columbia, Vancouver.
867.896 | 43.1667 | 248.62 | 74.6 | 0.77 | 0.0147 | 4.5 | 0.0227 | Sundaram, B.N., 1998. The effects of oxygen on Synthetic crude oil fouling, Department of Chemical and Bio-Resource Engineering. University of British Columbia, Vancouver.
867.896 | 43.3333 | 240.62 | 74.75 | 0.77 | 0.0147 | 4.5 | 0.0247 | Sundaram, B.N., 1998. The effects of oxygen on Synthetic crude oil fouling, Department of Chemical and Bio-Resource Engineering. University of British Columbia, Vancouver.
867.896 | 43.5 | 249.72 | 74.9 | 0.77 | 0.0147 | 4.5 | 0.0251 | Sundaram, B.N., 1998. The effects of oxygen on Synthetic crude oil fouling, Department of Chemical and Bio-Resource Engineering. University of British Columbia, Vancouver.
867.896 | 43.6667 | 248.92 | 75.1 | 0.77 | 0.0147 | 4.5 | 0.0216 | Sundaram, B.N., 1998. The effects of oxygen on Synthetic crude oil fouling, Department of Chemical and Bio-Resource Engineering. University of British Columbia, Vancouver.
867.896 | 43.8333 | 249.63 | 75.15 | 0.77 | 0.0147 | 4.5 | 0.0245 | Sundaram, B.N., 1998. The effects of oxygen on Synthetic crude oil fouling, Department of Chemical and Bio-Resource Engineering. University of British Columbia, Vancouver.
867.896 | 44 | 250.02 | 75.3 | 0.77 | 0.0147 | 4.5 | 0.0243 | Sundaram, B.N., 1998. The effects of oxygen on Synthetic crude oil fouling, Department of Chemical and Bio-Resource Engineering. University of British Columbia, Vancouver.
867.896 | 44.1667 | 250.22 | 75.35 | 0.77 | 0.0147 | 4.5 | 0.0252 | Sundaram, B.N., 1998. The effects of oxygen on Synthetic crude oil fouling, Department of Chemical and Bio-Resource Engineering. University of British Columbia, Vancouver.
867.896 | 44.3333 | 250.54 | 75.4 | 0.77 | 0.0147 | 4.5 | 0.028 | Sundaram, B.N., 1998. The effects of oxygen on Synthetic crude oil fouling, Department of Chemical and Bio-Resource Engineering. University of British Columbia, Vancouver.
867.896 | 44.5 | 250.62 | 75.6 | 0.77 | 0.0147 | 4.5 | 0.0263 | Sundaram, B.N., 1998. The effects of oxygen on Synthetic crude oil fouling, Department of Chemical and Bio-Resource Engineering. University of British Columbia, Vancouver.
867.896 | 44.6667 | 249.52 | 75.6 | 0.77 | 0.0147 | 4.5 | 0.0224 | Sundaram, B.N., 1998. The effects of oxygen on Synthetic crude oil fouling, Department of Chemical and Bio-Resource Engineering. University of British Columbia, Vancouver.
867.896 | 44.8333 | 248.72 | 75.8 | 0.77 | 0.0147 | 4.5 | 0.0189 | Sundaram, B.N., 1998. The effects of oxygen on Synthetic crude oil fouling, Department of Chemical and Bio-Resource Engineering. University of British Columbia, Vancouver.
867.896 | 45 | 252.03 | 75.95 | 0.77 | 0.0147 | 4.5 | 0.0293 | Sundaram, B.N., 1998. The effects of oxygen on Synthetic crude oil fouling, Department of Chemical and Bio-Resource Engineering. University of British Columbia, Vancouver.
867.896 | 45.1667 | 249.72 | 75.9 | 0.77 | 0.0147 | 4.5 | 0.0221 | Sundaram, B.N., 1998. The effects of oxygen on Synthetic crude oil fouling, Department of Chemical and Bio-Resource Engineering. University of British Columbia, Vancouver.
867.896 | 45.3333 | 251.04 | 75.85 | 0.77 | 0.0147 | 4.5 | 0.0286 | Sundaram, B.N., 1998. The effects of oxygen on Synthetic crude oil fouling, Department of Chemical and Bio-Resource Engineering. University of British Columbia, Vancouver.
867.896 | 45.5 | 251.23 | 75.85 | 0.77 | 0.0147 | 4.5 | 0.0272 | Sundaram, B.N., 1998. The effects of oxygen on Synthetic crude oil fouling, Department of Chemical and Bio-Resource Engineering. University of British Columbia, Vancouver.
867.896 | 45.6667 | 252.53 | 75.9 | 0.77 | 0.0147 | 4.5 | 0.031 | Sundaram, B.N., 1998. The effects of oxygen on Synthetic crude oil fouling, Department of Chemical and Bio-Resource Engineering. University of British Columbia, Vancouver.
867.896 | 45.8333 | 251.33 | 75.85 | 0.77 | 0.0147 | 4.5 | 0.028 | Sundaram, B.N., 1998. The effects of oxygen on Synthetic crude oil fouling, Department of Chemical and Bio-Resource Engineering. University of British Columbia, Vancouver.
867.896 | 46 | 253.03 | 75.9 | 0.77 | 0.0147 | 4.5 | 0.0325 | Sundaram, B.N., 1998. The effects of oxygen on Synthetic crude oil fouling, Department of Chemical and Bio-Resource Engineering. University of British Columbia, Vancouver.
867.896 | 46.1667 | 251.53 | 76 | 0.77 | 0.0147 | 4.5 | 0.0277 | Sundaram, B.N., 1998. The effects of oxygen on Synthetic crude oil fouling, Department of Chemical and Bio-Resource Engineering. University of British Columbia, Vancouver.
867.896 | 46.3333 | 250.63 | 76 | 0.77 | 0.0147 | 4.5 | 0.025 | Sundaram, B.N., 1998. The effects of oxygen on Synthetic crude oil fouling, Department of Chemical and Bio-Resource Engineering. University of British Columbia, Vancouver.
867.896 | 46.5 | 252.52 | 76.1 | 0.77 | 0.0147 | 4.5 | 0.0299 | Sundaram, B.N., 1998. The effects of oxygen on Synthetic crude oil fouling, Department of Chemical and Bio-Resource Engineering. University of British Columbia, Vancouver.
867.896 | 46.6667 | 250.62 | 76.15 | 0.77 | 0.0147 | 4.5 | 0.024 | Sundaram, B.N., 1998. The effects of oxygen on Synthetic crude oil fouling, Department of Chemical and Bio-Resource Engineering. University of British Columbia, Vancouver.
867.896 | 46.8333 | 252.23 | 76.25 | 0.77 | 0.0147 | 4.5 | 0.029 | Sundaram, B.N., 1998. The effects of oxygen on Synthetic crude oil fouling, Department of Chemical and Bio-Resource Engineering. University of British Columbia, Vancouver.
867.896 | 47 | 251.23 | 76.2 | 0.77 | 0.0147 | 4.5 | 0.0267 | Sundaram, B.N., 1998. The effects of oxygen on Synthetic crude oil fouling, Department of Chemical and Bio-Resource Engineering. University of British Columbia, Vancouver.
867.896 | 47.1667 | 253.73 | 76.3 | 0.77 | 0.0147 | 4.5 | 0.0334 | Sundaram, B.N., 1998. The effects of oxygen on Synthetic crude oil fouling, Department of Chemical and Bio-Resource Engineering. University of British Columbia, Vancouver.
867.896 | 47.3333 | 251.23 | 76.3 | 0.77 | 0.0147 | 4.5 | 0.0259 | Sundaram, B.N., 1998. The effects of oxygen on Synthetic crude oil fouling, Department of Chemical and Bio-Resource Engineering. University of British Columbia, Vancouver.
867.896 | 47.5 | 251.23 | 76.4 | 0.77 | 0.0147 | 4.5 | 0.0256 | Sundaram, B.N., 1998. The effects of oxygen on Synthetic crude oil fouling, Department of Chemical and Bio-Resource Engineering. University of British Columbia, Vancouver.
867.896 | 47.6667 | 252.73 | 76.4 | 0.77 | 0.0147 | 4.5 | 0.0301 | Sundaram, B.N., 1998. The effects of oxygen on Synthetic crude oil fouling, Department of Chemical and Bio-Resource Engineering. University of British Columbia, Vancouver.
867.896 | 47.8333 | 253.23 | 76.4 | 0.77 | 0.0147 | 4.5 | 0.0321 | Sundaram, B.N., 1998. The effects of oxygen on Synthetic crude oil fouling, Department of Chemical and Bio-Resource Engineering. University of British Columbia, Vancouver.
867.896 | 48 | 252.93 | 76.45 | 0.77 | 0.0147 | 4.5 | 0.031 | Sundaram, B.N., 1998. The effects of oxygen on Synthetic crude oil fouling, Department of Chemical and Bio-Resource Engineering. University of British Columbia, Vancouver.
867.896 | 48.1667 | 253.23 | 76.45 | 0.77 | 0.0147 | 4.5 | 0.0319 | Sundaram, B.N., 1998. The effects of oxygen on Synthetic crude oil fouling, Department of Chemical and Bio-Resource Engineering. University of British Columbia, Vancouver.
867.896 | 48.3333 | 253.43 | 76.5 | 0.77 | 0.0147 | 4.5 | 0.0319 | Sundaram, B.N., 1998. The effects of oxygen on Synthetic crude oil fouling, Department of Chemical and Bio-Resource Engineering. University of British Columbia, Vancouver.
867.896 | 48.5 | 254.22 | 76.8 | 0.77 | 0.0147 | 4.5 | 0.033 | Sundaram, B.N., 1998. The effects of oxygen on Synthetic crude oil fouling, Department of Chemical and Bio-Resource Engineering. University of British Columbia, Vancouver.
867.896 | 48.6667 | 252.82 | 76.65 | 0.77 | 0.0147 | 4.5 | 0.0286 | Sundaram, B.N., 1998. The effects of oxygen on Synthetic crude oil fouling, Department of Chemical and Bio-Resource Engineering. University of British Columbia, Vancouver.
867.896 | 48.8333 | 254.24 | 76.7 | 0.77 | 0.0147 | 4.5 | 0.0357 | Sundaram, B.N., 1998. The effects of oxygen on Synthetic crude oil fouling, Department of Chemical and Bio-Resource Engineering. University of British Columbia, Vancouver.
867.896 | 49 | 254.73 | 76.8 | 0.77 | 0.0147 | 4.5 | 0.0349 | Sundaram, B.N., 1998. The effects of oxygen on Synthetic crude oil fouling, Department of Chemical and Bio-Resource Engineering. University of British Columbia, Vancouver.
867.896 | 49.1667 | 254.23 | 76.8 | 0.77 | 0.0147 | 4.5 | 0.0334 | Sundaram, B.N., 1998. The effects of oxygen on Synthetic crude oil fouling, Department of Chemical and Bio-Resource Engineering. University of British Columbia, Vancouver.
867.896 | 49.3333 | 253.03 | 76.75 | 0.77 | 0.0147 | 4.5 | 0.0299 | Sundaram, B.N., 1998. The effects of oxygen on Synthetic crude oil fouling, Department of Chemical and Bio-Resource Engineering. University of British Columbia, Vancouver.
867.896 | 49.5 | 255.12 | 76.6 | 0.77 | 0.0147 | 4.5 | 0.0362 | Sundaram, B.N., 1998. The effects of oxygen on Synthetic crude oil fouling, Department of Chemical and Bio-Resource Engineering. University of British Columbia, Vancouver.
867.896 | 49.6667 | 254.92 | 76.4 | 0.77 | 0.0147 | 4.5 | 0.0362 | Sundaram, B.N., 1998. The effects of oxygen on Synthetic crude oil fouling, Department of Chemical and Bio-Resource Engineering. University of British Columbia, Vancouver.
867.896 | 49.8333 | 254.92 | 76.4 | 0.77 | 0.0147 | 4.5 | 0.0362 | Sundaram, B.N., 1998. The effects of oxygen on Synthetic crude oil fouling, Department of Chemical and Bio-Resource Engineering. University of British Columbia, Vancouver.
867.896 | 50 | 257.67 | 76 | 0.77 | 0.0147 | 4.5 | 0.0335 | Sundaram, B.N., 1998. The effects of oxygen on Synthetic crude oil fouling, Department of Chemical and Bio-Resource Engineering. University of British Columbia, Vancouver.
867.896 | 50.1667 | 255.46 | 70.6 | 0.77 | 0.0147 | 4.5 | 0.0294 | Sundaram, B.N., 1998. The effects of oxygen on Synthetic crude oil fouling, Department of Chemical and Bio-Resource Engineering. University of British Columbia, Vancouver.
867.896 | 50.3333 | 257.08 | 76.05 | 0.77 | 0.0147 | 4.5 | 0.0335 | Sundaram, B.N., 1998. The effects of oxygen on Synthetic crude oil fouling, Department of Chemical and Bio-Resource Engineering. University of British Columbia, Vancouver.
867.896 | 50.5 | 255.58 | 76.6 | 0.77 | 0.0147 | 4.5 | 0.0297 | Sundaram, B.N., 1998. The effects of oxygen on Synthetic crude oil fouling, Department of Chemical and Bio-Resource Engineering. University of British Columbia, Vancouver.
867.896 | 50.6667 | 257.29 | 76.7 | 0.77 | 0.0147 | 4.5 | 0.0349 | Sundaram, B.N., 1998. The effects of oxygen on Synthetic crude oil fouling, Department of Chemical and Bio-Resource Engineering. University of British Columbia, Vancouver.
867.896 | 50.8333 | 255.81 | 70 | 0.77 | 0.0147 | 4.5 | 0.0353 | Sundaram, B.N., 1998. The effects of oxygen on Synthetic crude oil fouling, Department of Chemical and Bio-Resource Engineering. University of British Columbia, Vancouver.
867.896 | 51 | 256.11 | 76.6 | 0.77 | 0.0147 | 4.5 | 0.0367 | Sundaram, B.N., 1998. The effects of oxygen on Synthetic crude oil fouling, Department of Chemical and Bio-Resource Engineering. University of British Columbia, Vancouver.
867.896 | 51.1667 | 255.61 | 76.5 | 0.77 | 0.0147 | 4.5 | 0.036 | Sundaram, B.N., 1998. The effects of oxygen on Synthetic crude oil fouling, Department of Chemical and Bio-Resource Engineering. University of British Columbia, Vancouver.
867.896 | 51.3333 | 255.22 | 76.5 | 0.77 | 0.0147 | 4.5 | 0.0353 | Sundaram, B.N., 1998. The effects of oxygen on Synthetic crude oil fouling, Department of Chemical and Bio-Resource Engineering. University of British Columbia, Vancouver.
867.896 | 51.5 | 255.91 | 76.45 | 0.77 | 0.0147 | 4.5 | 0.037 | Sundaram, B.N., 1998. The effects of oxygen on Synthetic crude oil fouling, Department of Chemical and Bio-Resource Engineering. University of British Columbia, Vancouver.
867.896 | 51.6667 | 256.62 | 76.3 | 0.77 | 0.0147 | 4.5 | 0.0406 | Sundaram, B.N., 1998. The effects of oxygen on Synthetic crude oil fouling, Department of Chemical and Bio-Resource Engineering. University of British Columbia, Vancouver.
867.896 | 51.8333 | 255.12 | 70.1 | 0.77 | 0.0147 | 4.5 | 0.0372 | Sundaram, B.N., 1998. The effects of oxygen on Synthetic crude oil fouling, Department of Chemical and Bio-Resource Engineering. University of British Columbia, Vancouver.
867.896 | 52 | 255.52 | 76.1 | 0.77 | 0.0147 | 4.5 | 0.0389 | Sundaram, B.N., 1998. The effects of oxygen on Synthetic crude oil fouling, Department of Chemical and Bio-Resource Engineering. University of British Columbia, Vancouver.
867.896 | 52.1667 | 255.02 | 78.05 | 0.77 | 0.0147 | 4.5 | 0.037 | Sundaram, B.N., 1998. The effects of oxygen on Synthetic crude oil fouling, Department of Chemical and Bio-Resource Engineering. University of British Columbia, Vancouver.
867.896 | 52.3333 | 255.92 | 76.05 | 0.77 | 0.0147 | 4.5 | 0.0392 | Sundaram, B.N., 1998. The effects of oxygen on Synthetic crude oil fouling, Department of Chemical and Bio-Resource Engineering. University of British Columbia, Vancouver.
867.896 | 52.5 | 255.42 | 70 | 0.77 | 0.0147 | 4.5 | 0.0384 | Sundaram, B.N., 1998. The effects of oxygen on Synthetic crude oil fouling, Department of Chemical and Bio-Resource Engineering. University of British Columbia, Vancouver.
867.896 | 52.6667 | 254.92 | 78 | 0.77 | 0.0147 | 4.5 | 0.0374 | Sundaram, B.N., 1998. The effects of oxygen on Synthetic crude oil fouling, Department of Chemical and Bio-Resource Engineering. University of British Columbia, Vancouver.
867.896 | 52.8333 | 254.63 | 75.95 | 0.77 | 0.0147 | 4.5 | 0.0371 | Sundaram, B.N., 1998. The effects of oxygen on Synthetic crude oil fouling, Department of Chemical and Bio-Resource Engineering. University of British Columbia, Vancouver.
867.896 | 53 | 255.82 | 75.9 | 0.77 | 0.0147 | 4.5 | 0.0404 | Sundaram, B.N., 1998. The effects of oxygen on Synthetic crude oil fouling, Department of Chemical and Bio-Resource Engineering. University of British Columbia, Vancouver.
867.896 | 53.1667 | 256.72 | 75.9 | 0.77 | 0.0147 | 4.5 | 0.0431 | Sundaram, B.N., 1998. The effects of oxygen on Synthetic crude oil fouling, Department of Chemical and Bio-Resource Engineering. University of British Columbia, Vancouver.
867.896 | 53.3333 | 257.06 | 76.1 | 0.77 | 0.0147 | 4.5 | 0.0346 | Sundaram, B.N., 1998. The effects of oxygen on Synthetic crude oil fouling, Department of Chemical and Bio-Resource Engineering. University of British Columbia, Vancouver.
867.896 | 53.5 | 256.79 | 76.3 | 0.77 | 0.0147 | 4.5 | 0.0351 | Sundaram, B.N., 1998. The effects of oxygen on Synthetic crude oil fouling, Department of Chemical and Bio-Resource Engineering. University of British Columbia, Vancouver.
867.896 | 53.6667 | 257.69 | 76.4 | 0.77 | 0.0147 | 4.5 | 0.0381 | Sundaram, B.N., 1998. The effects of oxygen on Synthetic crude oil fouling, Department of Chemical and Bio-Resource Engineering. University of British Columbia, Vancouver.
867.896 | 53.8333 | 257.6 | 76.35 | 0.77 | 0.0147 | 4.5 | 0.0399 | Sundaram, B.N., 1998. The effects of oxygen on Synthetic crude oil fouling, Department of Chemical and Bio-Resource Engineering. University of British Columbia, Vancouver.
867.896 | 54 | 258.12 | 76.25 | 0.77 | 0.0147 | 4.5 | 0.0452 | Sundaram, B.N., 1998. The effects of oxygen on Synthetic crude oil fouling, Department of Chemical and Bio-Resource Engineering. University of British Columbia, Vancouver.
867.896 | 54.1667 | 255.93 | 76.1 | 0.77 | 0.0147 | 4.5 | 0.0406 | Sundaram, B.N., 1998. The effects of oxygen on Synthetic crude oil fouling, Department of Chemical and Bio-Resource Engineering. University of British Columbia, Vancouver.
867.896 | 54.3333 | 256.33 | 76.1 | 0.77 | 0.0147 | 4.5 | 0.0418 | Sundaram, B.N., 1998. The effects of oxygen on Synthetic crude oil fouling, Department of Chemical and Bio-Resource Engineering. University of British Columbia, Vancouver.
867.896 | 54.5 | 256.43 | 76.1 | 0.77 | 0.0147 | 4.5 | 0.0426 | Sundaram, B.N., 1998. The effects of oxygen on Synthetic crude oil fouling, Department of Chemical and Bio-Resource Engineering. University of British Columbia, Vancouver.
867.896 | 54.3333 | 255.93 | 76.1 | 0.77 | 0.0147 | 4.5 | 0.0411 | Sundaram, B.N., 1998. The effects of oxygen on Synthetic crude oil fouling, Department of Chemical and Bio-Resource Engineering. University of British Columbia, Vancouver.
867.896 | 54.8333 | 257.23 | 76.1 | 0.77 | 0.0147 | 4.5 | 0.045 | Sundaram, B.N., 1998. The effects of oxygen on Synthetic crude oil fouling, Department of Chemical and Bio-Resource Engineering. University of British Columbia, Vancouver.
867.896 | 55 | 256.93 | 76.1 | 0.77 | 0.0147 | 4.5 | 0.0436 | Sundaram, B.N., 1998. The effects of oxygen on Synthetic crude oil fouling, Department of Chemical and Bio-Resource Engineering. University of British Columbia, Vancouver.
867.896 | 55.1667 | 257.03 | 76 | 0.77 | 0.0147 | 4.5 | 0.0447 | Sundaram, B.N., 1998. The effects of oxygen on Synthetic crude oil fouling, Department of Chemical and Bio-Resource Engineering. University of British Columbia, Vancouver.
867.896 | 55.3333 | 257.53 | 75.9 | 0.77 | 0.0147 | 4.5 | 0.0465 | Sundaram, B.N., 1998. The effects of oxygen on Synthetic crude oil fouling, Department of Chemical and Bio-Resource Engineering. University of British Columbia, Vancouver.
867.896 | 55.5 | 257.53 | 75.8 | 0.77 | 0.0147 | 4.5 | 0.0463 | Sundaram, B.N., 1998. The effects of oxygen on Synthetic crude oil fouling, Department of Chemical and Bio-Resource Engineering. University of British Columbia, Vancouver.
867.896 | 55.6667 | 257.53 | 75.8 | 0.77 | 0.0147 | 4.5 | 0.0463 | Sundaram, B.N., 1998. The effects of oxygen on Synthetic crude oil fouling, Department of Chemical and Bio-Resource Engineering. University of British Columbia, Vancouver.
867.896 | 55.8333 | 256.63 | 75.9 | 0.77 | 0.0147 | 4.5 | 0.0444 | Sundaram, B.N., 1998. The effects of oxygen on Synthetic crude oil fouling, Department of Chemical and Bio-Resource Engineering. University of British Columbia, Vancouver.
867.896 | 56 | 258.03 | 75.85 | 0.77 | 0.0147 | 4.5 | 0.0477 | Sundaram, B.N., 1998. The effects of oxygen on Synthetic crude oil fouling, Department of Chemical and Bio-Resource Engineering. University of British Columbia, Vancouver.
867.896 | 56.1667 | 257.02 | 75.9 | 0.77 | 0.0147 | 4.5 | 0.044 | Sundaram, B.N., 1998. The effects of oxygen on Synthetic crude oil fouling, Department of Chemical and Bio-Resource Engineering. University of British Columbia, Vancouver.
867.896 | 56 | 257.23 | 75.9 | 0.77 | 0.0147 | 4.5 | 0.0456 | Sundaram, B.N., 1998. The effects of oxygen on Synthetic crude oil fouling, Department of Chemical and Bio-Resource Engineering. University of British Columbia, Vancouver.
867.896 | 56.5 | 257.63 | 75.85 | 0.77 | 0.0147 | 4.5 | 0.0465 | Sundaram, B.N., 1998. The effects of oxygen on Synthetic crude oil fouling, Department of Chemical and Bio-Resource Engineering. University of British Columbia, Vancouver.
867.896 | 56.6667 | 256.03 | 75.9 | 0.77 | 0.0147 | 4.5 | 0.0486 | Sundaram, B.N., 1998. The effects of oxygen on Synthetic crude oil fouling, Department of Chemical and Bio-Resource Engineering. University of British Columbia, Vancouver.
867.896 | 56.8333 | 258.52 | 75.85 | 0.77 | 0.0147 | 4.5 | 0.0487 | Sundaram, B.N., 1998. The effects of oxygen on Synthetic crude oil fouling, Department of Chemical and Bio-Resource Engineering. University of British Columbia, Vancouver.
867.896 | 57 | 256.43 | 75.75 | 0.77 | 0.0147 | 4.5 | 0.0492 | Sundaram, B.N., 1998. The effects of oxygen on Synthetic crude oil fouling, Department of Chemical and Bio-Resource Engineering. University of British Columbia, Vancouver.
867.896 | 57.1667 | 260.62 | 76.6 | 0.77 | 0.0147 | 4.5 | 0.0527 | Sundaram, B.N., 1998. The effects of oxygen on Synthetic crude oil fouling, Department of Chemical and Bio-Resource Engineering. University of British Columbia, Vancouver.
867.896 | 57.3333 | 259.22 | 77.15 | 0.77 | 0.0147 | 4.5 | 0.0463 | Sundaram, B.N., 1998. The effects of oxygen on Synthetic crude oil fouling, Department of Chemical and Bio-Resource Engineering. University of British Columbia, Vancouver.
867.896 | 57.5 | 260.32 | 77.3 | 0.77 | 0.0147 | 4.5 | 0.0497 | Sundaram, B.N., 1998. The effects of oxygen on Synthetic crude oil fouling, Department of Chemical and Bio-Resource Engineering. University of British Columbia, Vancouver.
867.896 | 57.6667 | 261.22 | 77.4 | 0.77 | 0.0147 | 4.5 | 0.0521 | Sundaram, B.N., 1998. The effects of oxygen on Synthetic crude oil fouling, Department of Chemical and Bio-Resource Engineering. University of British Columbia, Vancouver.
867.896 | 57.8333 | 260.72 | 77.3 | 0.77 | 0.0147 | 4.5 | 0.0509 | Sundaram, B.N., 1998. The effects of oxygen on Synthetic crude oil fouling, Department of Chemical and Bio-Resource Engineering. University of British Columbia, Vancouver.
867.896 | 58 | 260.63 | 77.4 | 0.77 | 0.0147 | 4.5 | 0.0508 | Sundaram, B.N., 1998. The effects of oxygen on Synthetic crude oil fouling, Department of Chemical and Bio-Resource Engineering. University of British Columbia, Vancouver.
867.896 | 58.1667 | 260.73 | 77.4 | 0.77 | 0.0147 | 4.5 | 0.0511 | Sundaram, B.N., 1998. The effects of oxygen on Synthetic crude oil fouling, Department of Chemical and Bio-Resource Engineering. University of British Columbia, Vancouver.
867.896 | 58.3333 | 260.23 | 77.5 | 0.77 | 0.0147 | 4.5 | 0.0493 | Sundaram, B.N., 1998. The effects of oxygen on Synthetic crude oil fouling, Department of Chemical and Bio-Resource Engineering. University of British Columbia, Vancouver.
867.896 | 58.5 | 262 | 77 | 0.77 | 0.0147 | 4.5 | 0.0498 | Sundaram, B.N., 1998. The effects of oxygen on Synthetic crude oil fouling, Department of Chemical and Bio-Resource Engineering. University of British Columbia, Vancouver.
867.896 | 58.6667 | 262.11 | 77.7 | 0.77 | 0.0147 | 4.5 | 0.0518 | Sundaram, B.N., 1998. The effects of oxygen on Synthetic crude oil fouling, Department of Chemical and Bio-Resource Engineering. University of British Columbia, Vancouver.
867.896 | 58.8333 | 263.61 | 77.6 | 0.77 | 0.0147 | 4.5 | 0.0561 | Sundaram, B.N., 1998. The effects of oxygen on Synthetic crude oil fouling, Department of Chemical and Bio-Resource Engineering. University of British Columbia, Vancouver.
867.896 | 59 | 261.02 | 77.6 | 0.77 | 0.0147 | 4.5 | 0.0509 | Sundaram, B.N., 1998. The effects of oxygen on Synthetic crude oil fouling, Department of Chemical and Bio-Resource Engineering. University of British Columbia, Vancouver.
867.896 | 59.1667 | 262.03 | 77.5 | 0.77 | 0.0147 | 4.5 | 0.0547 | Sundaram, B.N., 1998. The effects of oxygen on Synthetic crude oil fouling, Department of Chemical and Bio-Resource Engineering. University of British Columbia, Vancouver.
867.896 | 59.3333 | 261.93 | 77.4 | 0.77 | 0.0147 | 4.5 | 0.0547 | Sundaram, B.N., 1998. The effects of oxygen on Synthetic crude oil fouling, Department of Chemical and Bio-Resource Engineering. University of British Columbia, Vancouver.
867.896 | 59.5 | 261.82 | 77.4 | 0.77 | 0.0147 | 4.5 | 0.0539 | Sundaram, B.N., 1998. The effects of oxygen on Synthetic crude oil fouling, Department of Chemical and Bio-Resource Engineering. University of British Columbia, Vancouver.
867.896 | 59.3333 | 262.82 | 77 | 0.77 | 0.0147 | 4.5 | 0.0558 | Sundaram, B.N., 1998. The effects of oxygen on Synthetic crude oil fouling, Department of Chemical and Bio-Resource Engineering. University of British Columbia, Vancouver.
867.896 | 59.8333 | 263.73 | 77.5 | 0.77 | 0.0147 | 4.5 | 0.0598 | Sundaram, B.N., 1998. The effects of oxygen on Synthetic crude oil fouling, Department of Chemical and Bio-Resource Engineering. University of British Columbia, Vancouver.
867.896 | 60 | 262.83 | 77.5 | 0.77 | 0.0147 | 4.5 | 0.0577 | Sundaram, B.N., 1998. The effects of oxygen on Synthetic crude oil fouling, Department of Chemical and Bio-Resource Engineering. University of British Columbia, Vancouver.
867.896 | 60.1667 | 282.72 | 77 | 0.77 | 0.0147 | 4.5 | 0.056 | Sundaram, B.N., 1998. The effects of oxygen on Synthetic crude oil fouling, Department of Chemical and Bio-Resource Engineering. University of British Columbia, Vancouver.
867.896 | 60.3333 | 262.92 | 77.6 | 0.77 | 0.0147 | 4.5 | 0.0566 | Sundaram, B.N., 1998. The effects of oxygen on Synthetic crude oil fouling, Department of Chemical and Bio-Resource Engineering. University of British Columbia, Vancouver.
867.896 | 60.5 | 264.23 | 77.8 | 0.77 | 0.0147 | 4.5 | 0.061 | Sundaram, B.N., 1998. The effects of oxygen on Synthetic crude oil fouling, Department of Chemical and Bio-Resource Engineering. University of British Columbia, Vancouver.
867.896 | 60.6667 | 263.22 | 77.95 | 0.77 | 0.0147 | 4.5 | 0.0554 | Sundaram, B.N., 1998. The effects of oxygen on Synthetic crude oil fouling, Department of Chemical and Bio-Resource Engineering. University of British Columbia, Vancouver.
867.896 | 60.8333 | 263.23 | 78.2 | 0.77 | 0.0147 | 4.5 | 0.0568 | Sundaram, B.N., 1998. The effects of oxygen on Synthetic crude oil fouling, Department of Chemical and Bio-Resource Engineering. University of British Columbia, Vancouver.
867.896 | 61 | 263.93 | 78.3 | 0.77 | 0.0147 | 4.5 | 0.058 | Sundaram, B.N., 1998. The effects of oxygen on Synthetic crude oil fouling, Department of Chemical and Bio-Resource Engineering. University of British Columbia, Vancouver.
867.896 | 61.1667 | 264.64 | 78.3 | 0.77 | 0.0147 | 4.5 | 0.0623 | Sundaram, B.N., 1998. The effects of oxygen on Synthetic crude oil fouling, Department of Chemical and Bio-Resource Engineering. University of British Columbia, Vancouver.
867.896 | 61 | 264.63 | 78.35 | 0.77 | 0.0147 | 4.5 | 0.06 | Sundaram, B.N., 1998. The effects of oxygen on Synthetic crude oil fouling, Department of Chemical and Bio-Resource Engineering. University of British Columbia, Vancouver.
867.896 | 61.5 | 264.43 | 78.4 | 0.77 | 0.0147 | 4.5 | 0.0592 | Sundaram, B.N., 1998. The effects of oxygen on Synthetic crude oil fouling, Department of Chemical and Bio-Resource Engineering. University of British Columbia, Vancouver.
867.896 | 61.6667 | 264.94 | 78.5 | 0.77 | 0.0147 | 4.5 | 0.0631 | Sundaram, B.N., 1998. The effects of oxygen on Synthetic crude oil fouling, Department of Chemical and Bio-Resource Engineering. University of British Columbia, Vancouver.
867.896 | 61.8333 | 266.12 | 78.4 | 0.77 | 0.0147 | 4.5 | 0.0638 | Sundaram, B.N., 1998. The effects of oxygen on Synthetic crude oil fouling, Department of Chemical and Bio-Resource Engineering. University of British Columbia, Vancouver.
867.896 | 62 | 264.24 | 78.3 | 0.77 | 0.0147 | 4.5 | 0.0611 | Sundaram, B.N., 1998. The effects of oxygen on Synthetic crude oil fouling, Department of Chemical and Bio-Resource Engineering. University of British Columbia, Vancouver.
867.896 | 62.1667 | 265.12 | 78.3 | 0.77 | 0.0147 | 4.5 | 0.0606 | Sundaram, B.N., 1998. The effects of oxygen on Synthetic crude oil fouling, Department of Chemical and Bio-Resource Engineering. University of British Columbia, Vancouver.
867.896 | 62.3333 | 265.02 | 78.2 | 0.77 | 0.0147 | 4.5 | 0.0611 | Sundaram, B.N., 1998. The effects of oxygen on Synthetic crude oil fouling, Department of Chemical and Bio-Resource Engineering. University of British Columbia, Vancouver.
867.896 | 62.5 | 265.42 | 78.2 | 0.77 | 0.0147 | 4.5 | 0.0618 | Sundaram, B.N., 1998. The effects of oxygen on Synthetic crude oil fouling, Department of Chemical and Bio-Resource Engineering. University of British Columbia, Vancouver.
867.896 | 62.6667 | 265.92 | 78.2 | 0.77 | 0.0147 | 4.5 | 0.0638 | Sundaram, B.N., 1998. The effects of oxygen on Synthetic crude oil fouling, Department of Chemical and Bio-Resource Engineering. University of British Columbia, Vancouver.
867.896 | 62.8333 | 264.12 | 75.25 | 0.77 | 0.0147 | 4.5 | 0.0667 | Sundaram, B.N., 1998. The effects of oxygen on Synthetic crude oil fouling, Department of Chemical and Bio-Resource Engineering. University of British Columbia, Vancouver.
867.896 | 63 | 261.22 | 71.85 | 0.77 | 0.0147 | 4.5 | 0.0688 | Sundaram, B.N., 1998. The effects of oxygen on Synthetic crude oil fouling, Department of Chemical and Bio-Resource Engineering. University of British Columbia, Vancouver.
867.896 | 63.1667 | 262.44 | 70.75 | 0.77 | 0.0147 | 4.5 | 0.0779 | Sundaram, B.N., 1998. The effects of oxygen on Synthetic crude oil fouling, Department of Chemical and Bio-Resource Engineering. University of British Columbia, Vancouver.
867.896 | 60 | 262.32 | 70.25 | 0.77 | 0.0147 | 4.5 | 0.0769 | Sundaram, B.N., 1998. The effects of oxygen on Synthetic crude oil fouling, Department of Chemical and Bio-Resource Engineering. University of British Columbia, Vancouver.
867.896 | 60.1667 | 262.12 | 70.15 | 0.77 | 0.0147 | 4.5 | 0.076 | Sundaram, B.N., 1998. The effects of oxygen on Synthetic crude oil fouling, Department of Chemical and Bio-Resource Engineering. University of British Columbia, Vancouver.
867.896 | 63.6667 | 262.02 | 69.95 | 0.77 | 0.0147 | 4.5 | 0.0758 | Sundaram, B.N., 1998. The effects of oxygen on Synthetic crude oil fouling, Department of Chemical and Bio-Resource Engineering. University of British Columbia, Vancouver.
867.896 | 60.5 | 261.52 | 70.05 | 0.77 | 0.0147 | 4.5 | 0.0745 | Sundaram, B.N., 1998. The effects of oxygen on Synthetic crude oil fouling, Department of Chemical and Bio-Resource Engineering. University of British Columbia, Vancouver.
867.896 | 64 | 262.42 | 70.05 | 0.77 | 0.0147 | 4.5 | 0.0767 | Sundaram, B.N., 1998. The effects of oxygen on Synthetic crude oil fouling, Department of Chemical and Bio-Resource Engineering. University of British Columbia, Vancouver.
867.896 | 60.8333 | 280.72 | 70.1 | 0.77 | 0.0147 | 4.5 | 0.0715 | Sundaram, B.N., 1998. The effects of oxygen on Synthetic crude oil fouling, Department of Chemical and Bio-Resource Engineering. University of British Columbia, Vancouver.
867.896 | 64.3333 | 262.23 | 70.1 | 0.77 | 0.0147 | 4.5 | 0.0776 | Sundaram, B.N., 1998. The effects of oxygen on Synthetic crude oil fouling, Department of Chemical and Bio-Resource Engineering. University of British Columbia, Vancouver.
867.896 | 64.5 | 262.22 | 70.1 | 0.77 | 0.0147 | 4.5 | 0.0759 | Sundaram, B.N., 1998. The effects of oxygen on Synthetic crude oil fouling, Department of Chemical and Bio-Resource Engineering. University of British Columbia, Vancouver.
867.896 | 64.6667 | 261.42 | 70.1 | 0.77 | 0.0147 | 4.5 | 0.073 | Sundaram, B.N., 1998. The effects of oxygen on Synthetic crude oil fouling, Department of Chemical and Bio-Resource Engineering. University of British Columbia, Vancouver.
867.896 | 64.8333 | 261.62 | 70.2 | 0.77 | 0.0147 | 4.5 | 0.0749 | Sundaram, B.N., 1998. The effects of oxygen on Synthetic crude oil fouling, Department of Chemical and Bio-Resource Engineering. University of British Columbia, Vancouver.
867.896 | 65 | 261.92 | 70.3 | 0.77 | 0.0147 | 4.5 | 0.0755 | Sundaram, B.N., 1998. The effects of oxygen on Synthetic crude oil fouling, Department of Chemical and Bio-Resource Engineering. University of British Columbia, Vancouver.
867.896 | 65.1667 | 261.44 | 70.35 | 0.77 | 0.0147 | 4.5 | 0.0766 | Sundaram, B.N., 1998. The effects of oxygen on Synthetic crude oil fouling, Department of Chemical and Bio-Resource Engineering. University of British Columbia, Vancouver.
867.896 | 65.3333 | 261.53 | 70.35 | 0.77 | 0.0147 | 4.5 | 0.0747 | Sundaram, B.N., 1998. The effects of oxygen on Synthetic crude oil fouling, Department of Chemical and Bio-Resource Engineering. University of British Columbia, Vancouver.
867.896 | 65.5 | 262.73 | 70.45 | 0.77 | 0.0147 | 4.5 | 0.078 | Sundaram, B.N., 1998. The effects of oxygen on Synthetic crude oil fouling, Department of Chemical and Bio-Resource Engineering. University of British Columbia, Vancouver.
867.896 | 65.6667 | 260.73 | 70.4 | 0.77 | 0.0147 | 4.5 | 0.0727 | Sundaram, B.N., 1998. The effects of oxygen on Synthetic crude oil fouling, Department of Chemical and Bio-Resource Engineering. University of British Columbia, Vancouver.
867.896 | 65.8333 | 262.13 | 71.2 | 0.77 | 0.0147 | 4.5 | 0.0745 | Sundaram, B.N., 1998. The effects of oxygen on Synthetic crude oil fouling, Department of Chemical and Bio-Resource Engineering. University of British Columbia, Vancouver.
867.896 | 66 | 262.03 | 71.8 | 0.77 | 0.0147 | 4.5 | 0.0724 | Sundaram, B.N., 1998. The effects of oxygen on Synthetic crude oil fouling, Department of Chemical and Bio-Resource Engineering. University of British Columbia, Vancouver.
867.896 | 66.1667 | 263.32 | 72.1 | 0.77 | 0.0147 | 4.5 | 0.0738 | Sundaram, B.N., 1998. The effects of oxygen on Synthetic crude oil fouling, Department of Chemical and Bio-Resource Engineering. University of British Columbia, Vancouver.
867.896 | 66.3333 | 262.12 | 72.25 | 0.77 | 0.0147 | 4.5 | 0.0703 | Sundaram, B.N., 1998. The effects of oxygen on Synthetic crude oil fouling, Department of Chemical and Bio-Resource Engineering. University of British Columbia, Vancouver.
867.896 | 66.5 | 262.83 | 72.45 | 0.77 | 0.0147 | 4.5 | 0.0723 | Sundaram, B.N., 1998. The effects of oxygen on Synthetic crude oil fouling, Department of Chemical and Bio-Resource Engineering. University of British Columbia, Vancouver.
867.896 | 66.6667 | 264.02 | 72.45 | 0.77 | 0.0147 | 4.5 | 0.0754 | Sundaram, B.N., 1998. The effects of oxygen on Synthetic crude oil fouling, Department of Chemical and Bio-Resource Engineering. University of British Columbia, Vancouver.
867.896 | 66.8333 | 263.52 | 72.6 | 0.77 | 0.0147 | 4.5 | 0.0729 | Sundaram, B.N., 1998. The effects of oxygen on Synthetic crude oil fouling, Department of Chemical and Bio-Resource Engineering. University of British Columbia, Vancouver.
867.896 | 67 | 262.92 | 72.65 | 0.77 | 0.0147 | 4.5 | 0.0715 | Sundaram, B.N., 1998. The effects of oxygen on Synthetic crude oil fouling, Department of Chemical and Bio-Resource Engineering. University of British Columbia, Vancouver.
867.896 | 67.1667 | 263.42 | 72.75 | 0.77 | 0.0147 | 4.5 | 0.0727 | Sundaram, B.N., 1998. The effects of oxygen on Synthetic crude oil fouling, Department of Chemical and Bio-Resource Engineering. University of British Columbia, Vancouver.
867.896 | 67.3333 | 263.72 | 72.8 | 0.77 | 0.0147 | 4.5 | 0.0734 | Sundaram, B.N., 1998. The effects of oxygen on Synthetic crude oil fouling, Department of Chemical and Bio-Resource Engineering. University of British Columbia, Vancouver.
867.896 | 67.5 | 264.24 | 72.9 | 0.77 | 0.0147 | 4.5 | 0.0779 | Sundaram, B.N., 1998. The effects of oxygen on Synthetic crude oil fouling, Department of Chemical and Bio-Resource Engineering. University of British Columbia, Vancouver.
867.896 | 67.6667 | 263.43 | 73 | 0.77 | 0.0147 | 4.5 | 0.0725 | Sundaram, B.N., 1998. The effects of oxygen on Synthetic crude oil fouling, Department of Chemical and Bio-Resource Engineering. University of British Columbia, Vancouver.
867.896 | 67.8333 | 264.02 | 73.1 | 0.77 | 0.0147 | 4.5 | 0.0729 | Sundaram, B.N., 1998. The effects of oxygen on Synthetic crude oil fouling, Department of Chemical and Bio-Resource Engineering. University of British Columbia, Vancouver.
867.896 | 68 | 265.22 | 73.15 | 0.77 | 0.0147 | 4.5 | 0.0769 | Sundaram, B.N., 1998. The effects of oxygen on Synthetic crude oil fouling, Department of Chemical and Bio-Resource Engineering. University of British Columbia, Vancouver.
867.896 | 68.1667 | 264.22 | 73.15 | 0.77 | 0.0147 | 4.5 | 0.0739 | Sundaram, B.N., 1998. The effects of oxygen on Synthetic crude oil fouling, Department of Chemical and Bio-Resource Engineering. University of British Columbia, Vancouver.
867.896 | 68.3333 | 264.92 | 73.2 | 0.77 | 0.0147 | 4.5 | 0.0758 | Sundaram, B.N., 1998. The effects of oxygen on Synthetic crude oil fouling, Department of Chemical and Bio-Resource Engineering. University of British Columbia, Vancouver.
867.896 | 68.5 | 264.23 | 73.3 | 0.77 | 0.0147 | 4.5 | 0.074 | Sundaram, B.N., 1998. The effects of oxygen on Synthetic crude oil fouling, Department of Chemical and Bio-Resource Engineering. University of British Columbia, Vancouver.
867.896 | 68.6667 | 265.22 | 73.3 | 0.77 | 0.0147 | 4.5 | 0.0784 | Sundaram, B.N., 1998. The effects of oxygen on Synthetic crude oil fouling, Department of Chemical and Bio-Resource Engineering. University of British Columbia, Vancouver.
867.896 | 68.8333 | 265.52 | 73.3 | 0.77 | 0.0147 | 4.5 | 0.0773 | Sundaram, B.N., 1998. The effects of oxygen on Synthetic crude oil fouling, Department of Chemical and Bio-Resource Engineering. University of British Columbia, Vancouver.
867.896 | 69 | 264.14 | 73.4 | 0.77 | 0.0147 | 4.5 | 0.0761 | Sundaram, B.N., 1998. The effects of oxygen on Synthetic crude oil fouling, Department of Chemical and Bio-Resource Engineering. University of British Columbia, Vancouver.
867.896 | 69.1667 | 264.52 | 73.4 | 0.77 | 0.0147 | 4.5 | 0.074 | Sundaram, B.N., 1998. The effects of oxygen on Synthetic crude oil fouling, Department of Chemical and Bio-Resource Engineering. University of British Columbia, Vancouver.
867.896 | 69.3333 | 264.93 | 73.4 | 0.77 | 0.0147 | 4.5 | 0.0758 | Sundaram, B.N., 1998. The effects of oxygen on Synthetic crude oil fouling, Department of Chemical and Bio-Resource Engineering. University of British Columbia, Vancouver.
867.896 | 69.5 | 265.53 | 73.5 | 0.77 | 0.0147 | 4.5 | 0.0778 | Sundaram, B.N., 1998. The effects of oxygen on Synthetic crude oil fouling, Department of Chemical and Bio-Resource Engineering. University of British Columbia, Vancouver.
867.896 | 69.6667 | 265.23 | 73.6 | 0.77 | 0.0147 | 4.5 | 0.0766 | Sundaram, B.N., 1998. The effects of oxygen on Synthetic crude oil fouling, Department of Chemical and Bio-Resource Engineering. University of British Columbia, Vancouver.
867.896 | 69.8333 | 287.08 | 73.7 | 0.77 | 0.0147 | 4.5 | 0.0713 | Sundaram, B.N., 1998. The effects of oxygen on Synthetic crude oil fouling, Department of Chemical and Bio-Resource Engineering. University of British Columbia, Vancouver.
867.896 | 70 | 287.49 | 73.8 | 0.77 | 0.0147 | 4.5 | 0.0743 | Sundaram, B.N., 1998. The effects of oxygen on Synthetic crude oil fouling, Department of Chemical and Bio-Resource Engineering. University of British Columbia, Vancouver.
867.896 | 70.1667 | 267.7 | 73.8 | 0.77 | 0.0147 | 4.5 | 0.077 | Sundaram, B.N., 1998. The effects of oxygen on Synthetic crude oil fouling, Department of Chemical and Bio-Resource Engineering. University of British Columbia, Vancouver.
867.896 | 70.3333 | 267.71 | 73.8 | 0.77 | 0.0147 | 4.5 | 0.0797 | Sundaram, B.N., 1998. The effects of oxygen on Synthetic crude oil fouling, Department of Chemical and Bio-Resource Engineering. University of British Columbia, Vancouver.
867.896 | 70.5 | 266.91 | 73.8 | 0.77 | 0.0147 | 4.5 | 0.0779 | Sundaram, B.N., 1998. The effects of oxygen on Synthetic crude oil fouling, Department of Chemical and Bio-Resource Engineering. University of British Columbia, Vancouver.
867.896 | 70.6667 | 267.22 | 73.7 | 0.77 | 0.0147 | 4.5 | 0.0796 | Sundaram, B.N., 1998. The effects of oxygen on Synthetic crude oil fouling, Department of Chemical and Bio-Resource Engineering. University of British Columbia, Vancouver.
867.896 | 70.8333 | 268.02 | 73.7 | 0.77 | 0.0147 | 4.5 | 0.0836 | Sundaram, B.N., 1998. The effects of oxygen on Synthetic crude oil fouling, Department of Chemical and Bio-Resource Engineering. University of British Columbia, Vancouver.
867.896 | 71 | 268.02 | 73.7 | 0.77 | 0.0147 | 4.5 | 0.0831 | Sundaram, B.N., 1998. The effects of oxygen on Synthetic crude oil fouling, Department of Chemical and Bio-Resource Engineering. University of British Columbia, Vancouver.
867.896 | 71.1667 | 266.63 | 73.7 | 0.77 | 0.0147 | 4.5 | 0.08 | Sundaram, B.N., 1998. The effects of oxygen on Synthetic crude oil fouling, Department of Chemical and Bio-Resource Engineering. University of British Columbia, Vancouver.
867.896 | 71.3333 | 266.73 | 73.8 | 0.77 | 0.0147 | 4.5 | 0.0805 | Sundaram, B.N., 1998. The effects of oxygen on Synthetic crude oil fouling, Department of Chemical and Bio-Resource Engineering. University of British Columbia, Vancouver.
867.896 | 71.5 | 266.53 | 73.8 | 0.77 | 0.0147 | 4.5 | 0.0799 | Sundaram, B.N., 1998. The effects of oxygen on Synthetic crude oil fouling, Department of Chemical and Bio-Resource Engineering. University of British Columbia, Vancouver.
867.896 | 71.6667 | 268.03 | 73.8 | 0.77 | 0.0147 | 4.5 | 0.0844 | Sundaram, B.N., 1998. The effects of oxygen on Synthetic crude oil fouling, Department of Chemical and Bio-Resource Engineering. University of British Columbia, Vancouver.
867.896 | 71.8333 | 269.67 | 73.95 | 0.77 | 0.0147 | 4.5 | 0.0766 | Sundaram, B.N., 1998. The effects of oxygen on Synthetic crude oil fouling, Department of Chemical and Bio-Resource Engineering. University of British Columbia, Vancouver.
867.896 | 72 | 268.72 | 74.1 | 0.77 | 0.0147 | 4.5 | 0.0834 | Sundaram, B.N., 1998. The effects of oxygen on Synthetic crude oil fouling, Department of Chemical and Bio-Resource Engineering. University of British Columbia, Vancouver.
867.896 | 72.1667 | 268.53 | 74 | 0.77 | 0.0147 | 4.5 | 0.0848 | Sundaram, B.N., 1998. The effects of oxygen on Synthetic crude oil fouling, Department of Chemical and Bio-Resource Engineering. University of British Columbia, Vancouver.
867.896 | 72.3333 | 266.93 | 73.9 | 0.77 | 0.0147 | 4.5 | 0.0814 | Sundaram, B.N., 1998. The effects of oxygen on Synthetic crude oil fouling, Department of Chemical and Bio-Resource Engineering. University of British Columbia, Vancouver.
867.896 | 72.5 | 265.93 | 73.9 | 0.77 | 0.0147 | 4.5 | 0.0778 | Sundaram, B.N., 1998. The effects of oxygen on Synthetic crude oil fouling, Department of Chemical and Bio-Resource Engineering. University of British Columbia, Vancouver.
867.896 | 72.6667 | 268.03 | 73.8 | 0.77 | 0.0147 | 4.5 | 0.085 | Sundaram, B.N., 1998. The effects of oxygen on Synthetic crude oil fouling, Department of Chemical and Bio-Resource Engineering. University of British Columbia, Vancouver.
867.896 | 72.8333 | 266.04 | 73.8 | 0.77 | 0.0147 | 4.5 | 0.0855 | Sundaram, B.N., 1998. The effects of oxygen on Synthetic crude oil fouling, Department of Chemical and Bio-Resource Engineering. University of British Columbia, Vancouver.
867.896 | 73 | 267.53 | 73.75 | 0.77 | 0.0147 | 4.5 | 0.0836 | Sundaram, B.N., 1998. The effects of oxygen on Synthetic crude oil fouling, Department of Chemical and Bio-Resource Engineering. University of British Columbia, Vancouver.
867.896 | 73.1667 | 268.03 | 73.7 | 0.77 | 0.0147 | 4.5 | 0.0847 | Sundaram, B.N., 1998. The effects of oxygen on Synthetic crude oil fouling, Department of Chemical and Bio-Resource Engineering. University of British Columbia, Vancouver.
867.896 | 73.3333 | 269.13 | 73.8 | 0.77 | 0.0147 | 4.5 | 0.0877 | Sundaram, B.N., 1998. The effects of oxygen on Synthetic crude oil fouling, Department of Chemical and Bio-Resource Engineering. University of British Columbia, Vancouver.
867.896 | 73.5 | 268.03 | 73.8 | 0.77 | 0.0147 | 4.5 | 0.0844 | Sundaram, B.N., 1998. The effects of oxygen on Synthetic crude oil fouling, Department of Chemical and Bio-Resource Engineering. University of British Columbia, Vancouver.
867.896 | 73.6667 | 268.43 | 73.8 | 0.77 | 0.0147 | 4.5 | 0.0862 | Sundaram, B.N., 1998. The effects of oxygen on Synthetic crude oil fouling, Department of Chemical and Bio-Resource Engineering. University of British Columbia, Vancouver.
867.896 | 73.8333 | 269.13 | 73.8 | 0.77 | 0.0147 | 4.5 | 0.0883 | Sundaram, B.N., 1998. The effects of oxygen on Synthetic crude oil fouling, Department of Chemical and Bio-Resource Engineering. University of British Columbia, Vancouver.
867.896 | 74 | 268.63 | 73.8 | 0.77 | 0.0147 | 4.5 | 0.0862 | Sundaram, B.N., 1998. The effects of oxygen on Synthetic crude oil fouling, Department of Chemical and Bio-Resource Engineering. University of British Columbia, Vancouver.
867.896 | 74.1667 | 270.83 | 73.8 | 0.77 | 0.0147 | 4.5 | 0.0934 | Sundaram, B.N., 1998. The effects of oxygen on Synthetic crude oil fouling, Department of Chemical and Bio-Resource Engineering. University of British Columbia, Vancouver.
867.896 | 74.3333 | 266.63 | 73.85 | 0.77 | 0.0147 | 4.5 | 0.0861 | Sundaram, B.N., 1998. The effects of oxygen on Synthetic crude oil fouling, Department of Chemical and Bio-Resource Engineering. University of British Columbia, Vancouver.
867.896 | 74.5 | 270.53 | 73.9 | 0.77 | 0.0147 | 4.5 | 0.0922 | Sundaram, B.N., 1998. The effects of oxygen on Synthetic crude oil fouling, Department of Chemical and Bio-Resource Engineering. University of British Columbia, Vancouver.
867.896 | 74.6667 | 270.44 | 73.9 | 0.77 | 0.0147 | 4.5 | 0.0925 | Sundaram, B.N., 1998. The effects of oxygen on Synthetic crude oil fouling, Department of Chemical and Bio-Resource Engineering. University of British Columbia, Vancouver.
867.896 | 74.8333 | 270.24 | 74 | 0.77 | 0.0147 | 4.5 | 0.0927 | Sundaram, B.N., 1998. The effects of oxygen on Synthetic crude oil fouling, Department of Chemical and Bio-Resource Engineering. University of British Columbia, Vancouver.
867.896 | 75 | 269.74 | 74.05 | 0.77 | 0.0147 | 4.5 | 0.0699 | Sundaram, B.N., 1998. The effects of oxygen on Synthetic crude oil fouling, Department of Chemical and Bio-Resource Engineering. University of British Columbia, Vancouver.
867.896 | 75.1667 | 271.24 | 74 | 0.77 | 0.0147 | 4.5 | 0.0946 | Sundaram, B.N., 1998. The effects of oxygen on Synthetic crude oil fouling, Department of Chemical and Bio-Resource Engineering. University of British Columbia, Vancouver.
867.896 | 75.3333 | 270.03 | 74.05 | 0.77 | 0.0147 | 4.5 | 0.0903 | Sundaram, B.N., 1998. The effects of oxygen on Synthetic crude oil fouling, Department of Chemical and Bio-Resource Engineering. University of British Columbia, Vancouver.
867.896 | 75.5 | 271.24 | 74.1 | 0.77 | 0.0147 | 4.5 | 0.0946 | Sundaram, B.N., 1998. The effects of oxygen on Synthetic crude oil fouling, Department of Chemical and Bio-Resource Engineering. University of British Columbia, Vancouver.
867.896 | 75.6667 | 270.54 | 74.1 | 0.77 | 0.0147 | 4.5 | 0.0927 | Sundaram, B.N., 1998. The effects of oxygen on Synthetic crude oil fouling, Department of Chemical and Bio-Resource Engineering. University of British Columbia, Vancouver.
867.896 | 75.8333 | 269.74 | 74.15 | 0.77 | 0.0147 | 4.5 | 0.0896 | Sundaram, B.N., 1998. The effects of oxygen on Synthetic crude oil fouling, Department of Chemical and Bio-Resource Engineering. University of British Columbia, Vancouver.
867.896 | 76 | 270.44 | 74.2 | 0.77 | 0.0147 | 4.5 | 0.0921 | Sundaram, B.N., 1998. The effects of oxygen on Synthetic crude oil fouling, Department of Chemical and Bio-Resource Engineering. University of British Columbia, Vancouver.
867.896 | 76.1667 | 271.04 | 74.2 | 0.77 | 0.0147 | 4.5 | 0.0939 | Sundaram, B.N., 1998. The effects of oxygen on Synthetic crude oil fouling, Department of Chemical and Bio-Resource Engineering. University of British Columbia, Vancouver.
867.896 | 76.3333 | 270.74 | 74.2 | 0.77 | 0.0147 | 4.5 | 0.093 | Sundaram, B.N., 1998. The effects of oxygen on Synthetic crude oil fouling, Department of Chemical and Bio-Resource Engineering. University of British Columbia, Vancouver.
867.896 | 76.5 | 272.34 | 74.25 | 0.77 | 0.0147 | 4.5 | 0.0977 | Sundaram, B.N., 1998. The effects of oxygen on Synthetic crude oil fouling, Department of Chemical and Bio-Resource Engineering. University of British Columbia, Vancouver.
867.896 | 76.6667 | 270.74 | 74.3 | 0.77 | 0.0147 | 4.5 | 0.0933 | Sundaram, B.N., 1998. The effects of oxygen on Synthetic crude oil fouling, Department of Chemical and Bio-Resource Engineering. University of British Columbia, Vancouver.
867.896 | 76.8333 | 269.74 | 74.3 | 0.77 | 0.0147 | 4.5 | 0.0903 | Sundaram, B.N., 1998. The effects of oxygen on Synthetic crude oil fouling, Department of Chemical and Bio-Resource Engineering. University of British Columbia, Vancouver.
867.896 | 77 | 271.14 | 74.3 | 0.77 | 0.0147 | 4.5 | 0.0939 | Sundaram, B.N., 1998. The effects of oxygen on Synthetic crude oil fouling, Department of Chemical and Bio-Resource Engineering. University of British Columbia, Vancouver.
867.896 | 77.1667 | 271.84 | 74.3 | 0.77 | 0.0147 | 4.5 | 0.0955 | Sundaram, B.N., 1998. The effects of oxygen on Synthetic crude oil fouling, Department of Chemical and Bio-Resource Engineering. University of British Columbia, Vancouver.
867.896 | 77.3333 | 272.04 | 74.3 | 0.77 | 0.0147 | 4.5 | 0.0961 | Sundaram, B.N., 1998. The effects of oxygen on Synthetic crude oil fouling, Department of Chemical and Bio-Resource Engineering. University of British Columbia, Vancouver.
867.896 | 77.5 | 271.54 | 74.3 | 0.77 | 0.0147 | 4.5 | 0.0951 | Sundaram, B.N., 1998. The effects of oxygen on Synthetic crude oil fouling, Department of Chemical and Bio-Resource Engineering. University of British Columbia, Vancouver.
867.896 | 77.6667 | 274.47 | 74.35 | 0.77 | 0.0147 | 4.5 | 0.0896 | Sundaram, B.N., 1998. The effects of oxygen on Synthetic crude oil fouling, Department of Chemical and Bio-Resource Engineering. University of British Columbia, Vancouver.
867.896 | 77.8333 | 274.78 | 74.6 | 0.77 | 0.0147 | 4.5 | 0.0924 | Sundaram, B.N., 1998. The effects of oxygen on Synthetic crude oil fouling, Department of Chemical and Bio-Resource Engineering. University of British Columbia, Vancouver.
867.896 | 78 | 275.19 | 74.7 | 0.77 | 0.0147 | 4.5 | 0.0939 | Sundaram, B.N., 1998. The effects of oxygen on Synthetic crude oil fouling, Department of Chemical and Bio-Resource Engineering. University of British Columbia, Vancouver.
867.896 | 78.1667 | 274.49 | 74.7 | 0.77 | 0.0147 | 4.5 | 0.0924 | Sundaram, B.N., 1998. The effects of oxygen on Synthetic crude oil fouling, Department of Chemical and Bio-Resource Engineering. University of British Columbia, Vancouver.
867.896 | 78.3333 | 275.09 | 74.55 | 0.77 | 0.0147 | 4.5 | 0.0946 | Sundaram, B.N., 1998. The effects of oxygen on Synthetic crude oil fouling, Department of Chemical and Bio-Resource Engineering. University of British Columbia, Vancouver.
867.896 | 78.5 | 275.09 | 74.55 | 0.77 | 0.0147 | 4.5 | 0.0946 | Sundaram, B.N., 1998. The effects of oxygen on Synthetic crude oil fouling, Department of Chemical and Bio-Resource Engineering. University of British Columbia, Vancouver.
867.896 | 78.6667 | 274 | 74.4 | 0.77 | 0.0147 | 4.5 | 0.0951 | Sundaram, B.N., 1998. The effects of oxygen on Synthetic crude oil fouling, Department of Chemical and Bio-Resource Engineering. University of British Columbia, Vancouver.
867.896 | 78.8333 | 275.39 | 74.4 | 0.77 | 0.0147 | 4.5 | 0.0959 | Sundaram, B.N., 1998. The effects of oxygen on Synthetic crude oil fouling, Department of Chemical and Bio-Resource Engineering. University of British Columbia, Vancouver.
867.896 | 79 | 275.09 | 74.4 | 0.77 | 0.0147 | 4.5 | 0.0956 | Sundaram, B.N., 1998. The effects of oxygen on Synthetic crude oil fouling, Department of Chemical and Bio-Resource Engineering. University of British Columbia, Vancouver.
867.896 | 79.1667 | 275.39 | 74.3 | 0.77 | 0.0147 | 4.5 | 0.0968 | Sundaram, B.N., 1998. The effects of oxygen on Synthetic crude oil fouling, Department of Chemical and Bio-Resource Engineering. University of British Columbia, Vancouver.
867.896 | 79.3333 | 275.99 | 74.3 | 0.77 | 0.0147 | 4.5 | 0.0985 | Sundaram, B.N., 1998. The effects of oxygen on Synthetic crude oil fouling, Department of Chemical and Bio-Resource Engineering. University of British Columbia, Vancouver.
867.896 | 79.5 | 274.69 | 74.2 | 0.77 | 0.0147 | 4.5 | 0.0955 | Sundaram, B.N., 1998. The effects of oxygen on Synthetic crude oil fouling, Department of Chemical and Bio-Resource Engineering. University of British Columbia, Vancouver.
867.896 | 79.6667 | 275.3 | 74.2 | 0.77 | 0.0147 | 4.5 | 0.0979 | Sundaram, B.N., 1998. The effects of oxygen on Synthetic crude oil fouling, Department of Chemical and Bio-Resource Engineering. University of British Columbia, Vancouver.
867.896 | 79.8333 | 274.71 | 74.2 | 0.77 | 0.0147 | 4.5 | 0.0994 | Sundaram, B.N., 1998. The effects of oxygen on Synthetic crude oil fouling, Department of Chemical and Bio-Resource Engineering. University of British Columbia, Vancouver.
867.896 | 80 | 274.62 | 74.1 | 0.77 | 0.0147 | 4.5 | 0.1006 | Sundaram, B.N., 1998. The effects of oxygen on Synthetic crude oil fouling, Department of Chemical and Bio-Resource Engineering. University of British Columbia, Vancouver.
867.896 | 80.1667 | 276.1 | 74.1 | 0.77 | 0.0147 | 4.5 | 0.1011 | Sundaram, B.N., 1998. The effects of oxygen on Synthetic crude oil fouling, Department of Chemical and Bio-Resource Engineering. University of British Columbia, Vancouver.
867.896 | 80.3333 | 275.51 | 74.2 | 0.77 | 0.0147 | 4.5 | 0.1024 | Sundaram, B.N., 1998. The effects of oxygen on Synthetic crude oil fouling, Department of Chemical and Bio-Resource Engineering. University of British Columbia, Vancouver.
867.896 | 80.5 | 276.18 | 74.25 | 0.77 | 0.0147 | 4.5 | 0.0971 | Sundaram, B.N., 1998. The effects of oxygen on Synthetic crude oil fouling, Department of Chemical and Bio-Resource Engineering. University of British Columbia, Vancouver.
867.896 | 80.6667 | 275 | 74.2 | 0.77 | 0.0147 | 4.5 | 0.097 | Sundaram, B.N., 1998. The effects of oxygen on Synthetic crude oil fouling, Department of Chemical and Bio-Resource Engineering. University of British Columbia, Vancouver.
867.896 | 77.5 | 275.2 | 74.1 | 0.77 | 0.0147 | 4.5 | 0.099 | Sundaram, B.N., 1998. The effects of oxygen on Synthetic crude oil fouling, Department of Chemical and Bio-Resource Engineering. University of British Columbia, Vancouver.
867.896 | 81 | 275.61 | 74.1 | 0.77 | 0.0147 | 4.5 | 0.1024 | Sundaram, B.N., 1998. The effects of oxygen on Synthetic crude oil fouling, Department of Chemical and Bio-Resource Engineering. University of British Columbia, Vancouver.
867.896 | 81.1667 | 276.11 | 73.9 | 0.77 | 0.0147 | 4.5 | 0.1051 | Sundaram, B.N., 1998. The effects of oxygen on Synthetic crude oil fouling, Department of Chemical and Bio-Resource Engineering. University of British Columbia, Vancouver.
867.896 | 81.3333 | 275.72 | 73.9 | 0.77 | 0.0147 | 4.5 | 0.1045 | Sundaram, B.N., 1998. The effects of oxygen on Synthetic crude oil fouling, Department of Chemical and Bio-Resource Engineering. University of British Columbia, Vancouver.
867.896 | 81.5 | 275.41 | 73.8 | 0.77 | 0.0147 | 4.5 | 0.1027 | Sundaram, B.N., 1998. The effects of oxygen on Synthetic crude oil fouling, Department of Chemical and Bio-Resource Engineering. University of British Columbia, Vancouver.
867.896 | 81.6667 | 275.53 | 73.7 | 0.77 | 0.0147 | 4.5 | 0.1079 | Sundaram, B.N., 1998. The effects of oxygen on Synthetic crude oil fouling, Department of Chemical and Bio-Resource Engineering. University of British Columbia, Vancouver.
867.896 | 81.8333 | 274.24 | 73.6 | 0.77 | 0.0147 | 4.5 | 0.1048 | Sundaram, B.N., 1998. The effects of oxygen on Synthetic crude oil fouling, Department of Chemical and Bio-Resource Engineering. University of British Columbia, Vancouver.
867.896 | 82 | 276.14 | 73.5 | 0.77 | 0.0147 | 4.5 | 0.1109 | Sundaram, B.N., 1998. The effects of oxygen on Synthetic crude oil fouling, Department of Chemical and Bio-Resource Engineering. University of British Columbia, Vancouver.
867.896 | 82.1667 | 275.14 | 73.4 | 0.77 | 0.0147 | 4.5 | 0.1081 | Sundaram, B.N., 1998. The effects of oxygen on Synthetic crude oil fouling, Department of Chemical and Bio-Resource Engineering. University of British Columbia, Vancouver.
867.896 | 82.3333 | 276.34 | 73.4 | 0.77 | 0.0147 | 4.5 | 0.1118 | Sundaram, B.N., 1998. The effects of oxygen on Synthetic crude oil fouling, Department of Chemical and Bio-Resource Engineering. University of British Columbia, Vancouver.
867.896 | 82.5 | 276.44 | 73.35 | 0.77 | 0.0147 | 4.5 | 0.1128 | Sundaram, B.N., 1998. The effects of oxygen on Synthetic crude oil fouling, Department of Chemical and Bio-Resource Engineering. University of British Columbia, Vancouver.
867.896 | 82.6667 | 276.54 | 73.3 | 0.77 | 0.0147 | 4.5 | 0.1127 | Sundaram, B.N., 1998. The effects of oxygen on Synthetic crude oil fouling, Department of Chemical and Bio-Resource Engineering. University of British Columbia, Vancouver.
867.896 | 82.8333 | 276.24 | 73.2 | 0.77 | 0.0147 | 4.5 | 0.1121 | Sundaram, B.N., 1998. The effects of oxygen on Synthetic crude oil fouling, Department of Chemical and Bio-Resource Engineering. University of British Columbia, Vancouver.
867.896 | 82.6667 | 276.44 | 73.2 | 0.77 | 0.0147 | 4.5 | 0.1127 | Sundaram, B.N., 1998. The effects of oxygen on Synthetic crude oil fouling, Department of Chemical and Bio-Resource Engineering. University of British Columbia, Vancouver.
867.896 | 83.1667 | 276.14 | 73.2 | 0.77 | 0.0147 | 4.5 | 0.1118 | Sundaram, B.N., 1998. The effects of oxygen on Synthetic crude oil fouling, Department of Chemical and Bio-Resource Engineering. University of British Columbia, Vancouver.
867.896 | 83.3333 | 276.24 | 73.1 | 0.77 | 0.0147 | 4.5 | 0.1124 | Sundaram, B.N., 1998. The effects of oxygen on Synthetic crude oil fouling, Department of Chemical and Bio-Resource Engineering. University of British Columbia, Vancouver.
867.896 | 83.5 | 277.04 | 73.15 | 0.77 | 0.0147 | 4.5 | 0.1152 | Sundaram, B.N., 1998. The effects of oxygen on Synthetic crude oil fouling, Department of Chemical and Bio-Resource Engineering. University of British Columbia, Vancouver.
867.896 | 83.6667 | 276.03 | 73.2 | 0.77 | 0.0147 | 4.5 | 0.1109 | Sundaram, B.N., 1998. The effects of oxygen on Synthetic crude oil fouling, Department of Chemical and Bio-Resource Engineering. University of British Columbia, Vancouver.
867.896 | 83.8333 | 276.94 | 73.1 | 0.77 | 0.0147 | 4.5 | 0.1156 | Sundaram, B.N., 1998. The effects of oxygen on Synthetic crude oil fouling, Department of Chemical and Bio-Resource Engineering. University of British Columbia, Vancouver.
867.896 | 84 | 277.74 | 73.1 | 0.77 | 0.0147 | 4.5 | 0.1175 | Sundaram, B.N., 1998. The effects of oxygen on Synthetic crude oil fouling, Department of Chemical and Bio-Resource Engineering. University of British Columbia, Vancouver.
867.896 | 84.1667 | 278.24 | 73.1 | 0.77 | 0.0147 | 4.5 | 0.1184 | Sundaram, B.N., 1998. The effects of oxygen on Synthetic crude oil fouling, Department of Chemical and Bio-Resource Engineering. University of British Columbia, Vancouver.
867.896 | 84.3333 | 279.87 | 73.2 | 0.77 | 0.0147 | 4.5 | 0.1077 | Sundaram, B.N., 1998. The effects of oxygen on Synthetic crude oil fouling, Department of Chemical and Bio-Resource Engineering. University of British Columbia, Vancouver.
867.896 | 84.5 | 279.77 | 73.35 | 0.77 | 0.0147 | 4.5 | 0.1087 | Sundaram, B.N., 1998. The effects of oxygen on Synthetic crude oil fouling, Department of Chemical and Bio-Resource Engineering. University of British Columbia, Vancouver.
867.896 | 84.6667 | 279.06 | 73.45 | 0.77 | 0.0147 | 4.5 | 0.108 | Sundaram, B.N., 1998. The effects of oxygen on Synthetic crude oil fouling, Department of Chemical and Bio-Resource Engineering. University of British Columbia, Vancouver.
867.896 | 84.8333 | 280.29 | 73.65 | 0.77 | 0.0147 | 4.5 | 0.1121 | Sundaram, B.N., 1998. The effects of oxygen on Synthetic crude oil fouling, Department of Chemical and Bio-Resource Engineering. University of British Columbia, Vancouver.
867.896 | 85 | 279.3 | 73.6 | 0.77 | 0.0147 | 4.5 | 0.1121 | Sundaram, B.N., 1998. The effects of oxygen on Synthetic crude oil fouling, Department of Chemical and Bio-Resource Engineering. University of British Columbia, Vancouver.
867.896 | 85.1667 | 278.51 | 73.5 | 0.77 | 0.0147 | 4.5 | 0.1129 | Sundaram, B.N., 1998. The effects of oxygen on Synthetic crude oil fouling, Department of Chemical and Bio-Resource Engineering. University of British Columbia, Vancouver.
867.896 | 85.3333 | 279.79 | 73.6 | 0.77 | 0.0147 | 4.5 | 0.1113 | Sundaram, B.N., 1998. The effects of oxygen on Synthetic crude oil fouling, Department of Chemical and Bio-Resource Engineering. University of British Columbia, Vancouver.
867.896 | 85.5 | 280.39 | 73.65 | 0.77 | 0.0147 | 4.5 | 0.1141 | Sundaram, B.N., 1998. The effects of oxygen on Synthetic crude oil fouling, Department of Chemical and Bio-Resource Engineering. University of British Columbia, Vancouver.
867.896 | 85.6667 | 279.42 | 73.65 | 0.77 | 0.0147 | 4.5 | 0.1169 | Sundaram, B.N., 1998. The effects of oxygen on Synthetic crude oil fouling, Department of Chemical and Bio-Resource Engineering. University of British Columbia, Vancouver.
867.896 | 85.8333 | 278.22 | 73.65 | 0.77 | 0.0147 | 4.5 | 0.1144 | Sundaram, B.N., 1998. The effects of oxygen on Synthetic crude oil fouling, Department of Chemical and Bio-Resource Engineering. University of British Columbia, Vancouver.
867.896 | 86 | 278.83 | 73.65 | 0.77 | 0.0147 | 4.5 | 0.1168 | Sundaram, B.N., 1998. The effects of oxygen on Synthetic crude oil fouling, Department of Chemical and Bio-Resource Engineering. University of British Columbia, Vancouver.
867.896 | 86.1667 | 277.93 | 73.6 | 0.77 | 0.0147 | 4.5 | 0.1154 | Sundaram, B.N., 1998. The effects of oxygen on Synthetic crude oil fouling, Department of Chemical and Bio-Resource Engineering. University of British Columbia, Vancouver.
867.896 | 86 | 277.94 | 73.7 | 0.77 | 0.0147 | 4.5 | 0.1174 | Sundaram, B.N., 1998. The effects of oxygen on Synthetic crude oil fouling, Department of Chemical and Bio-Resource Engineering. University of British Columbia, Vancouver.
867.896 | 86.5 | 277.54 | 73.8 | 0.77 | 0.0147 | 4.5 | 0.1153 | Sundaram, B.N., 1998. The effects of oxygen on Synthetic crude oil fouling, Department of Chemical and Bio-Resource Engineering. University of British Columbia, Vancouver.
867.896 | 86.6667 | 277.94 | 73.8 | 0.77 | 0.0147 | 4.5 | 0.1171 | Sundaram, B.N., 1998. The effects of oxygen on Synthetic crude oil fouling, Department of Chemical and Bio-Resource Engineering. University of British Columbia, Vancouver.
867.896 | 86.8333 | 277.65 | 73.8 | 0.77 | 0.0147 | 4.5 | 0.1168 | Sundaram, B.N., 1998. The effects of oxygen on Synthetic crude oil fouling, Department of Chemical and Bio-Resource Engineering. University of British Columbia, Vancouver.
867.896 | 87 | 279.05 | 73.9 | 0.77 | 0.0147 | 4.5 | 0.1207 | Sundaram, B.N., 1998. The effects of oxygen on Synthetic crude oil fouling, Department of Chemical and Bio-Resource Engineering. University of British Columbia, Vancouver.
867.896 | 87.1667 | 278.65 | 73.9 | 0.77 | 0.0147 | 4.5 | 0.1195 | Sundaram, B.N., 1998. The effects of oxygen on Synthetic crude oil fouling, Department of Chemical and Bio-Resource Engineering. University of British Columbia, Vancouver.
867.896 | 87.3333 | 278.25 | 73.95 | 0.77 | 0.0147 | 4.5 | 0.1193 | Sundaram, B.N., 1998. The effects of oxygen on Synthetic crude oil fouling, Department of Chemical and Bio-Resource Engineering. University of British Columbia, Vancouver.
867.896 | 87.5 | 279.14 | 74.1 | 0.77 | 0.0147 | 4.5 | 0.1187 | Sundaram, B.N., 1998. The effects of oxygen on Synthetic crude oil fouling, Department of Chemical and Bio-Resource Engineering. University of British Columbia, Vancouver.
867.896 | 87.6667 | 279.94 | 74.1 | 0.77 | 0.0147 | 4.5 | 0.1211 | Sundaram, B.N., 1998. The effects of oxygen on Synthetic crude oil fouling, Department of Chemical and Bio-Resource Engineering. University of British Columbia, Vancouver.
867.896 | 87.8333 | 278.94 | 74.2 | 0.77 | 0.0147 | 4.5 | 0.1184 | Sundaram, B.N., 1998. The effects of oxygen on Synthetic crude oil fouling, Department of Chemical and Bio-Resource Engineering. University of British Columbia, Vancouver.
867.896 | 87.6667 | 277.74 | 74.25 | 0.77 | 0.0147 | 4.5 | 0.114 | Sundaram, B.N., 1998. The effects of oxygen on Synthetic crude oil fouling, Department of Chemical and Bio-Resource Engineering. University of British Columbia, Vancouver.
867.896 | 88.1667 | 279.64 | 74.35 | 0.77 | 0.0147 | 4.5 | 0.12 | Sundaram, B.N., 1998. The effects of oxygen on Synthetic crude oil fouling, Department of Chemical and Bio-Resource Engineering. University of British Columbia, Vancouver.
867.896 | 88.3333 | 279.54 | 74.35 | 0.77 | 0.0147 | 4.5 | 0.1185 | Sundaram, B.N., 1998. The effects of oxygen on Synthetic crude oil fouling, Department of Chemical and Bio-Resource Engineering. University of British Columbia, Vancouver.
867.896 | 88.5 | 279.04 | 74.4 | 0.77 | 0.0147 | 4.5 | 0.118 | Sundaram, B.N., 1998. The effects of oxygen on Synthetic crude oil fouling, Department of Chemical and Bio-Resource Engineering. University of British Columbia, Vancouver.
867.896 | 88.6667 | 260.64 | 74.4 | 0.77 | 0.0147 | 4.5 | 0.1235 | Sundaram, B.N., 1998. The effects of oxygen on Synthetic crude oil fouling, Department of Chemical and Bio-Resource Engineering. University of British Columbia, Vancouver.
867.896 | 88.8333 | 280.64 | 74.45 | 0.77 | 0.0147 | 4.5 | 0.1221 | Sundaram, B.N., 1998. The effects of oxygen on Synthetic crude oil fouling, Department of Chemical and Bio-Resource Engineering. University of British Columbia, Vancouver.
867.896 | 89 | 279.94 | 74.5 | 0.77 | 0.0147 | 4.5 | 0.1205 | Sundaram, B.N., 1998. The effects of oxygen on Synthetic crude oil fouling, Department of Chemical and Bio-Resource Engineering. University of British Columbia, Vancouver.
867.896 | 89.1667 | 276.94 | 74.6 | 0.77 | 0.0147 | 4.5 | 0.1171 | Sundaram, B.N., 1998. The effects of oxygen on Synthetic crude oil fouling, Department of Chemical and Bio-Resource Engineering. University of British Columbia, Vancouver.
867.896 | 89.3333 | 280.03 | 74.7 | 0.77 | 0.0147 | 4.5 | 0.1172 | Sundaram, B.N., 1998. The effects of oxygen on Synthetic crude oil fouling, Department of Chemical and Bio-Resource Engineering. University of British Columbia, Vancouver.
867.896 | 89.5 | 281.63 | 74.8 | 0.77 | 0.0147 | 4.5 | 0.1229 | Sundaram, B.N., 1998. The effects of oxygen on Synthetic crude oil fouling, Department of Chemical and Bio-Resource Engineering. University of British Columbia, Vancouver.
867.896 | 89.3333 | 280.44 | 74.8 | 0.77 | 0.0147 | 4.5 | 0.1199 | Sundaram, B.N., 1998. The effects of oxygen on Synthetic crude oil fouling, Department of Chemical and Bio-Resource Engineering. University of British Columbia, Vancouver.
867.896 | 89.8333 | 280.74 | 74.8 | 0.77 | 0.0147 | 4.5 | 0.1214 | Sundaram, B.N., 1998. The effects of oxygen on Synthetic crude oil fouling, Department of Chemical and Bio-Resource Engineering. University of British Columbia, Vancouver.
867.896 | 90 | 282.49 | 75.1 | 0.77 | 0.0147 | 4.5 | 0.1155 | Sundaram, B.N., 1998. The effects of oxygen on Synthetic crude oil fouling, Department of Chemical and Bio-Resource Engineering. University of British Columbia, Vancouver.
867.896 | 90.1667 | 274 | 75.1 | 0.77 | 0.0147 | 4.5 | 0.0924 | Sundaram, B.N., 1998. The effects of oxygen on Synthetic crude oil fouling, Department of Chemical and Bio-Resource Engineering. University of British Columbia, Vancouver.
867.896 | 90.3333 | 283.4 | 75.25 | 0.77 | 0.0147 | 4.5 | 0.1188 | Sundaram, B.N., 1998. The effects of oxygen on Synthetic crude oil fouling, Department of Chemical and Bio-Resource Engineering. University of British Columbia, Vancouver.
867.896 | 90.5 | 284.38 | 75.2 | 0.77 | 0.0147 | 4.5 | 0.1191 | Sundaram, B.N., 1998. The effects of oxygen on Synthetic crude oil fouling, Department of Chemical and Bio-Resource Engineering. University of British Columbia, Vancouver.
867.896 | 90.6667 | 282.82 | 75.2 | 0.77 | 0.0147 | 4.5 | 0.1236 | Sundaram, B.N., 1998. The effects of oxygen on Synthetic crude oil fouling, Department of Chemical and Bio-Resource Engineering. University of British Columbia, Vancouver.
867.896 | 90.8333 | 282.52 | 75.1 | 0.77 | 0.0147 | 4.5 | 0.1224 | Sundaram, B.N., 1998. The effects of oxygen on Synthetic crude oil fouling, Department of Chemical and Bio-Resource Engineering. University of British Columbia, Vancouver.
867.896 | 91 | 283.02 | 75.2 | 0.77 | 0.0147 | 4.5 | 0.123 | Sundaram, B.N., 1998. The effects of oxygen on Synthetic crude oil fouling, Department of Chemical and Bio-Resource Engineering. University of British Columbia, Vancouver.
867.896 | 91.1667 | 283.02 | 75.3 | 0.77 | 0.0147 | 4.5 | 0.1233 | Sundaram, B.N., 1998. The effects of oxygen on Synthetic crude oil fouling, Department of Chemical and Bio-Resource Engineering. University of British Columbia, Vancouver.
867.896 | 91 | 282.72 | 75.3 | 0.77 | 0.0147 | 4.5 | 0.1224 | Sundaram, B.N., 1998. The effects of oxygen on Synthetic crude oil fouling, Department of Chemical and Bio-Resource Engineering. University of British Columbia, Vancouver.
867.896 | 91.5 | 283.42 | 75.4 | 0.77 | 0.0147 | 4.5 | 0.1242 | Sundaram, B.N., 1998. The effects of oxygen on Synthetic crude oil fouling, Department of Chemical and Bio-Resource Engineering. University of British Columbia, Vancouver.
867.896 | 91.6667 | 283.02 | 75.4 | 0.77 | 0.0147 | 4.5 | 0.1218 | Sundaram, B.N., 1998. The effects of oxygen on Synthetic crude oil fouling, Department of Chemical and Bio-Resource Engineering. University of British Columbia, Vancouver.
867.896 | 91.8333 | 283.12 | 75.55 | 0.77 | 0.0147 | 4.5 | 0.1217 | Sundaram, B.N., 1998. The effects of oxygen on Synthetic crude oil fouling, Department of Chemical and Bio-Resource Engineering. University of British Columbia, Vancouver.
867.896 | 92 | 283.02 | 75.6 | 0.77 | 0.0147 | 4.5 | 0.1212 | Sundaram, B.N., 1998. The effects of oxygen on Synthetic crude oil fouling, Department of Chemical and Bio-Resource Engineering. University of British Columbia, Vancouver.
867.896 | 92.1667 | 263.62 | 75.55 | 0.77 | 0.0147 | 4.5 | 0.1232 | Sundaram, B.N., 1998. The effects of oxygen on Synthetic crude oil fouling, Department of Chemical and Bio-Resource Engineering. University of British Columbia, Vancouver.
867.896 | 92.3333 | 283.22 | 75.6 | 0.77 | 0.0147 | 4.5 | 0.123 | Sundaram, B.N., 1998. The effects of oxygen on Synthetic crude oil fouling, Department of Chemical and Bio-Resource Engineering. University of British Columbia, Vancouver.
867.896 | 92.5 | 283.72 | 75.55 | 0.77 | 0.0147 | 4.5 | 0.1246 | Sundaram, B.N., 1998. The effects of oxygen on Synthetic crude oil fouling, Department of Chemical and Bio-Resource Engineering. University of British Columbia, Vancouver.
867.896 | 92.6667 | 282.42 | 75.6 | 0.77 | 0.0147 | 4.5 | 0.12 | Sundaram, B.N., 1998. The effects of oxygen on Synthetic crude oil fouling, Department of Chemical and Bio-Resource Engineering. University of British Columbia, Vancouver.
867.896 | 92.8333 | 283.22 | 75.6 | 0.77 | 0.0147 | 4.5 | 0.1224 | Sundaram, B.N., 1998. The effects of oxygen on Synthetic crude oil fouling, Department of Chemical and Bio-Resource Engineering. University of British Columbia, Vancouver.
867.896 | 92.6667 | 283.72 | 75.6 | 0.77 | 0.0147 | 4.5 | 0.1251 | Sundaram, B.N., 1998. The effects of oxygen on Synthetic crude oil fouling, Department of Chemical and Bio-Resource Engineering. University of British Columbia, Vancouver.
867.896 | 93.1667 | 283.62 | 75.7 | 0.77 | 0.0147 | 4.5 | 0.1233 | Sundaram, B.N., 1998. The effects of oxygen on Synthetic crude oil fouling, Department of Chemical and Bio-Resource Engineering. University of British Columbia, Vancouver.
867.896 | 93.3333 | 284.92 | 75.7 | 0.77 | 0.0147 | 4.5 | 0.1278 | Sundaram, B.N., 1998. The effects of oxygen on Synthetic crude oil fouling, Department of Chemical and Bio-Resource Engineering. University of British Columbia, Vancouver.
867.896 | 93.5 | 284.62 | 75.7 | 0.77 | 0.0147 | 4.5 | 0.1269 | Sundaram, B.N., 1998. The effects of oxygen on Synthetic crude oil fouling, Department of Chemical and Bio-Resource Engineering. University of British Columbia, Vancouver.
867.896 | 93.6667 | 284.22 | 75.65 | 0.77 | 0.0147 | 4.5 | 0.1258 | Sundaram, B.N., 1998. The effects of oxygen on Synthetic crude oil fouling, Department of Chemical and Bio-Resource Engineering. University of British Columbia, Vancouver.
867.896 | 93.8333 | 283.62 | 75.65 | 0.77 | 0.0147 | 4.5 | 0.1246 | Sundaram, B.N., 1998. The effects of oxygen on Synthetic crude oil fouling, Department of Chemical and Bio-Resource Engineering. University of British Columbia, Vancouver.
867.896 | 94 | 284.33 | 75.7 | 0.77 | 0.0147 | 4.5 | 0.1272 | Sundaram, B.N., 1998. The effects of oxygen on Synthetic crude oil fouling, Department of Chemical and Bio-Resource Engineering. University of British Columbia, Vancouver.
867.896 | 94.1667 | 283.72 | 75.8 | 0.77 | 0.0147 | 4.5 | 0.1245 | Sundaram, B.N., 1998. The effects of oxygen on Synthetic crude oil fouling, Department of Chemical and Bio-Resource Engineering. University of British Columbia, Vancouver.
867.896 | 94.3333 | 263.62 | 75.8 | 0.77 | 0.0147 | 4.5 | 0.1242 | Sundaram, B.N., 1998. The effects of oxygen on Synthetic crude oil fouling, Department of Chemical and Bio-Resource Engineering. University of British Columbia, Vancouver.
867.896 | 94.5 | 285.99 | 75.9 | 0.77 | 0.0147 | 4.5 | 0.1223 | Sundaram, B.N., 1998. The effects of oxygen on Synthetic crude oil fouling, Department of Chemical and Bio-Resource Engineering. University of British Columbia, Vancouver.
867.896 | 94.6667 | 265.01 | 75.9 | 0.77 | 0.0147 | 4.5 | 0.124 | Sundaram, B.N., 1998. The effects of oxygen on Synthetic crude oil fouling, Department of Chemical and Bio-Resource Engineering. University of British Columbia, Vancouver.
867.896 | 94.8333 | 285.71 | 75.95 | 0.77 | 0.0147 | 4.5 | 0.1277 | Sundaram, B.N., 1998. The effects of oxygen on Synthetic crude oil fouling, Department of Chemical and Bio-Resource Engineering. University of British Columbia, Vancouver.
867.896 | 95 | 285.51 | 75.9 | 0.77 | 0.0147 | 4.5 | 0.1272 | Sundaram, B.N., 1998. The effects of oxygen on Synthetic crude oil fouling, Department of Chemical and Bio-Resource Engineering. University of British Columbia, Vancouver.
867.896 | 95.1667 | 284.92 | 76.1 | 0.77 | 0.0147 | 4.5 | 0.126 | Sundaram, B.N., 1998. The effects of oxygen on Synthetic crude oil fouling, Department of Chemical and Bio-Resource Engineering. University of British Columbia, Vancouver.
867.896 | 95.3333 | 286.02 | 76.1 | 0.77 | 0.0147 | 4.5 | 0.1287 | Sundaram, B.N., 1998. The effects of oxygen on Synthetic crude oil fouling, Department of Chemical and Bio-Resource Engineering. University of British Columbia, Vancouver.
867.896 | 95.5 | 285.32 | 76.15 | 0.77 | 0.0147 | 4.5 | 0.1271 | Sundaram, B.N., 1998. The effects of oxygen on Synthetic crude oil fouling, Department of Chemical and Bio-Resource Engineering. University of British Columbia, Vancouver.
867.896 | 95.6667 | 285.52 | 76.2 | 0.77 | 0.0147 | 4.5 | 0.1275 | Sundaram, B.N., 1998. The effects of oxygen on Synthetic crude oil fouling, Department of Chemical and Bio-Resource Engineering. University of British Columbia, Vancouver.
867.896 | 95.8333 | 285.72 | 76.2 | 0.77 | 0.0147 | 4.5 | 0.1287 | Sundaram, B.N., 1998. The effects of oxygen on Synthetic crude oil fouling, Department of Chemical and Bio-Resource Engineering. University of British Columbia, Vancouver.
867.896 | 96 | 284.82 | 76.2 | 0.77 | 0.0147 | 4.5 | 0.126 | Sundaram, B.N., 1998. The effects of oxygen on Synthetic crude oil fouling, Department of Chemical and Bio-Resource Engineering. University of British Columbia, Vancouver.
867.896 | 96.1667 | 284.62 | 76.2 | 0.77 | 0.0147 | 4.5 | 0.126 | Sundaram, B.N., 1998. The effects of oxygen on Synthetic crude oil fouling, Department of Chemical and Bio-Resource Engineering. University of British Columbia, Vancouver.
867.896 | 96.3333 | 285.62 | 76.2 | 0.77 | 0.0147 | 4.5 | 0.129 | Sundaram, B.N., 1998. The effects of oxygen on Synthetic crude oil fouling, Department of Chemical and Bio-Resource Engineering. University of British Columbia, Vancouver.
867.896 | 96.5 | 285.22 | 76.2 | 0.77 | 0.0147 | 4.5 | 0.1278 | Sundaram, B.N., 1998. The effects of oxygen on Synthetic crude oil fouling, Department of Chemical and Bio-Resource Engineering. University of British Columbia, Vancouver.
867.896 | 96.6667 | 285.02 | 76.2 | 0.77 | 0.0147 | 4.5 | 0.1272 | Sundaram, B.N., 1998. The effects of oxygen on Synthetic crude oil fouling, Department of Chemical and Bio-Resource Engineering. University of British Columbia, Vancouver.
867.896 | 96.8333 | 284.73 | 76.2 | 0.77 | 0.0147 | 4.5 | 0.1269 | Sundaram, B.N., 1998. The effects of oxygen on Synthetic crude oil fouling, Department of Chemical and Bio-Resource Engineering. University of British Columbia, Vancouver.
867.896 | 97 | 285.52 | 76.2 | 0.77 | 0.0147 | 4.5 | 0.1287 | Sundaram, B.N., 1998. The effects of oxygen on Synthetic crude oil fouling, Department of Chemical and Bio-Resource Engineering. University of British Columbia, Vancouver.
867.896 | 97.1667 | 286.63 | 76.3 | 0.77 | 0.0147 | 4.5 | 0.1323 | Sundaram, B.N., 1998. The effects of oxygen on Synthetic crude oil fouling, Department of Chemical and Bio-Resource Engineering. University of British Columbia, Vancouver.
867.896 | 94 | 286.62 | 76.25 | 0.77 | 0.0147 | 4.5 | 0.1318 | Sundaram, B.N., 1998. The effects of oxygen on Synthetic crude oil fouling, Department of Chemical and Bio-Resource Engineering. University of British Columbia, Vancouver.
867.896 | 97.5 | 287.02 | 76.2 | 0.77 | 0.0147 | 4.5 | 0.1314 | Sundaram, B.N., 1998. The effects of oxygen on Synthetic crude oil fouling, Department of Chemical and Bio-Resource Engineering. University of British Columbia, Vancouver.
867.896 | 97.6667 | 286.73 | 76.15 | 0.77 | 0.0147 | 4.5 | 0.133 | Sundaram, B.N., 1998. The effects of oxygen on Synthetic crude oil fouling, Department of Chemical and Bio-Resource Engineering. University of British Columbia, Vancouver.
867.896 | 97.8333 | 266.93 | 76.1 | 0.77 | 0.0147 | 4.5 | 0.1338 | Sundaram, B.N., 1998. The effects of oxygen on Synthetic crude oil fouling, Department of Chemical and Bio-Resource Engineering. University of British Columbia, Vancouver.
867.896 | 98 | 266.23 | 76.1 | 0.77 | 0.0147 | 4.5 | 0.1317 | Sundaram, B.N., 1998. The effects of oxygen on Synthetic crude oil fouling, Department of Chemical and Bio-Resource Engineering. University of British Columbia, Vancouver.
867.896 | 98.1667 | 267.02 | 76 | 0.77 | 0.0147 | 4.5 | 0.1338 | Sundaram, B.N., 1998. The effects of oxygen on Synthetic crude oil fouling, Department of Chemical and Bio-Resource Engineering. University of British Columbia, Vancouver.
867.896 | 98.3333 | 266.52 | 75.9 | 0.77 | 0.0147 | 4.5 | 0.1328 | Sundaram, B.N., 1998. The effects of oxygen on Synthetic crude oil fouling, Department of Chemical and Bio-Resource Engineering. University of British Columbia, Vancouver.
867.896 | 98.5 | 286.53 | 76 | 0.77 | 0.0147 | 4.5 | 0.1329 | Sundaram, B.N., 1998. The effects of oxygen on Synthetic crude oil fouling, Department of Chemical and Bio-Resource Engineering. University of British Columbia, Vancouver.
867.896 | 98.6667 | 287.03 | 75.9 | 0.77 | 0.0147 | 4.5 | 0.1347 | Sundaram, B.N., 1998. The effects of oxygen on Synthetic crude oil fouling, Department of Chemical and Bio-Resource Engineering. University of British Columbia, Vancouver.
867.896 | 98.8333 | 287.83 | 75.9 | 0.77 | 0.0147 | 4.5 | 0.1371 | Sundaram, B.N., 1998. The effects of oxygen on Synthetic crude oil fouling, Department of Chemical and Bio-Resource Engineering. University of British Columbia, Vancouver.
867.896 | 99 | 286.73 | 75.9 | 0.77 | 0.0147 | 4.5 | 0.1338 | Sundaram, B.N., 1998. The effects of oxygen on Synthetic crude oil fouling, Department of Chemical and Bio-Resource Engineering. University of British Columbia, Vancouver.
867.896 | 99.1667 | 287.23 | 75.9 | 0.77 | 0.0147 | 4.5 | 0.1353 | Sundaram, B.N., 1998. The effects of oxygen on Synthetic crude oil fouling, Department of Chemical and Bio-Resource Engineering. University of British Columbia, Vancouver.
867.896 | 99.3333 | 288.23 | 75.9 | 0.77 | 0.0147 | 4.5 | 0.1383 | Sundaram, B.N., 1998. The effects of oxygen on Synthetic crude oil fouling, Department of Chemical and Bio-Resource Engineering. University of British Columbia, Vancouver.
867.896 | 99.5 | 268.03 | 76.05 | 0.77 | 0.0147 | 4.5 | 0.1378 | Sundaram, B.N., 1998. The effects of oxygen on Synthetic crude oil fouling, Department of Chemical and Bio-Resource Engineering. University of British Columbia, Vancouver.
867.896 | 99.6667 | 288.73 | 75.9 | 0.77 | 0.0147 | 4.5 | 0.1398 | Sundaram, B.N., 1998. The effects of oxygen on Synthetic crude oil fouling, Department of Chemical and Bio-Resource Engineering. University of British Columbia, Vancouver.
867.896 | 99.8333 | 287.43 | 75.9 | 0.77 | 0.0147 | 4.5 | 0.1365 | Sundaram, B.N., 1998. The effects of oxygen on Synthetic crude oil fouling, Department of Chemical and Bio-Resource Engineering. University of British Columbia, Vancouver.
867.896 | 100 | 286.63 | 75.9 | 0.77 | 0.0147 | 4.5 | 0.1341 | Sundaram, B.N., 1998. The effects of oxygen on Synthetic crude oil fouling, Department of Chemical and Bio-Resource Engineering. University of British Columbia, Vancouver.
867.896 | 100.1667 | 286.73 | 75.9 | 0.77 | 0.0147 | 4.5 | 0.1344 | Sundaram, B.N., 1998. The effects of oxygen on Synthetic crude oil fouling, Department of Chemical and Bio-Resource Engineering. University of British Columbia, Vancouver.
867.896 | 100.3333 | 287.13 | 75.9 | 0.77 | 0.0147 | 4.5 | 0.1362 | Sundaram, B.N., 1998. The effects of oxygen on Synthetic crude oil fouling, Department of Chemical and Bio-Resource Engineering. University of British Columbia, Vancouver.
867.896 | 100.5 | 288.23 | 75.9 | 0.77 | 0.0147 | 4.5 | 0.1395 | Sundaram, B.N., 1998. The effects of oxygen on Synthetic crude oil fouling, Department of Chemical and Bio-Resource Engineering. University of British Columbia, Vancouver.
867.896 | 100.6667 | 287.13 | 75.85 | 0.77 | 0.0147 | 4.5 | 0.1357 | Sundaram, B.N., 1998. The effects of oxygen on Synthetic crude oil fouling, Department of Chemical and Bio-Resource Engineering. University of British Columbia, Vancouver.
867.896 | 100.8333 | 287.63 | 75.8 | 0.77 | 0.0147 | 4.5 | 0.1368 | Sundaram, B.N., 1998. The effects of oxygen on Synthetic crude oil fouling, Department of Chemical and Bio-Resource Engineering. University of British Columbia, Vancouver.
867.896 | 101 | 287.02 | 75.8 | 0.77 | 0.0147 | 4.5 | 0.1326 | Sundaram, B.N., 1998. The effects of oxygen on Synthetic crude oil fouling, Department of Chemical and Bio-Resource Engineering. University of British Columbia, Vancouver.
867.896 | 101.1667 | 286.83 | 75.8 | 0.77 | 0.0147 | 4.5 | 0.1344 | Sundaram, B.N., 1998. The effects of oxygen on Synthetic crude oil fouling, Department of Chemical and Bio-Resource Engineering. University of British Columbia, Vancouver.
867.896 | 101.3333 | 287.43 | 75.8 | 0.77 | 0.0147 | 4.5 | 0.1362 | Sundaram, B.N., 1998. The effects of oxygen on Synthetic crude oil fouling, Department of Chemical and Bio-Resource Engineering. University of British Columbia, Vancouver.
867.896 | 101.5 | 286.23 | 75.8 | 0.77 | 0.0147 | 4.5 | 0.1386 | Sundaram, B.N., 1998. The effects of oxygen on Synthetic crude oil fouling, Department of Chemical and Bio-Resource Engineering. University of British Columbia, Vancouver.
867.896 | 101.6667 | 287.63 | 75.7 | 0.77 | 0.0147 | 4.5 | 0.1377 | Sundaram, B.N., 1998. The effects of oxygen on Synthetic crude oil fouling, Department of Chemical and Bio-Resource Engineering. University of British Columbia, Vancouver.
867.896 | 101.8333 | 288.03 | 75.7 | 0.77 | 0.0147 | 4.5 | 0.1389 | Sundaram, B.N., 1998. The effects of oxygen on Synthetic crude oil fouling, Department of Chemical and Bio-Resource Engineering. University of British Columbia, Vancouver.
867.896 | 102 | 288.13 | 75.7 | 0.77 | 0.0147 | 4.5 | 0.1392 | Sundaram, B.N., 1998. The effects of oxygen on Synthetic crude oil fouling, Department of Chemical and Bio-Resource Engineering. University of British Columbia, Vancouver.
867.896 | 102.1667 | 286.33 | 75.7 | 0.77 | 0.0147 | 4.5 | 0.1332 | Sundaram, B.N., 1998. The effects of oxygen on Synthetic crude oil fouling, Department of Chemical and Bio-Resource Engineering. University of British Columbia, Vancouver.
867.896 | 102.3333 | 286.53 | 75.7 | 0.77 | 0.0147 | 4.5 | 0.1344 | Sundaram, B.N., 1998. The effects of oxygen on Synthetic crude oil fouling, Department of Chemical and Bio-Resource Engineering. University of British Columbia, Vancouver.
867.896 | 102.5 | 288.93 | 75.6 | 0.77 | 0.0147 | 4.5 | 0.1425 | Sundaram, B.N., 1998. The effects of oxygen on Synthetic crude oil fouling, Department of Chemical and Bio-Resource Engineering. University of British Columbia, Vancouver.
867.896 | 102.6667 | 266.63 | 75.6 | 0.77 | 0.0147 | 4.5 | 0.1356 | Sundaram, B.N., 1998. The effects of oxygen on Synthetic crude oil fouling, Department of Chemical and Bio-Resource Engineering. University of British Columbia, Vancouver.
867.896 | 102.8333 | 288.43 | 75.55 | 0.77 | 0.0147 | 4.5 | 0.1411 | Sundaram, B.N., 1998. The effects of oxygen on Synthetic crude oil fouling, Department of Chemical and Bio-Resource Engineering. University of British Columbia, Vancouver.
867.896 | 103 | 289.03 | 75.55 | 0.77 | 0.0147 | 4.5 | 0.143 | Sundaram, B.N., 1998. The effects of oxygen on Synthetic crude oil fouling, Department of Chemical and Bio-Resource Engineering. University of British Columbia, Vancouver.
867.896 | 103.1667 | 288.13 | 75.6 | 0.77 | 0.0147 | 4.5 | 0.1395 | Sundaram, B.N., 1998. The effects of oxygen on Synthetic crude oil fouling, Department of Chemical and Bio-Resource Engineering. University of British Columbia, Vancouver.
867.896 | 103.3333 | 288.03 | 75.8 | 0.77 | 0.0147 | 4.5 | 0.1392 | Sundaram, B.N., 1998. The effects of oxygen on Synthetic crude oil fouling, Department of Chemical and Bio-Resource Engineering. University of British Columbia, Vancouver.
867.896 | 103.5 | 288.73 | 75.9 | 0.77 | 0.0147 | 4.5 | 0.1404 | Sundaram, B.N., 1998. The effects of oxygen on Synthetic crude oil fouling, Department of Chemical and Bio-Resource Engineering. University of British Columbia, Vancouver.
867.896 | 103.6667 | 288.72 | 76.05 | 0.77 | 0.0147 | 4.5 | 0.1375 | Sundaram, B.N., 1998. The effects of oxygen on Synthetic crude oil fouling, Department of Chemical and Bio-Resource Engineering. University of British Columbia, Vancouver.
867.896 | 103.8333 | 288.33 | 76 | 0.77 | 0.0147 | 4.5 | 0.1395 | Sundaram, B.N., 1998. The effects of oxygen on Synthetic crude oil fouling, Department of Chemical and Bio-Resource Engineering. University of British Columbia, Vancouver.
867.896 | 104 | 267.54 | 76 | 0.77 | 0.0147 | 4.5 | 0.1377 | Sundaram, B.N., 1998. The effects of oxygen on Synthetic crude oil fouling, Department of Chemical and Bio-Resource Engineering. University of British Columbia, Vancouver.
867.896 | 104.1667 | 288.33 | 76 | 0.77 | 0.0147 | 4.5 | 0.1395 | Sundaram, B.N., 1998. The effects of oxygen on Synthetic crude oil fouling, Department of Chemical and Bio-Resource Engineering. University of British Columbia, Vancouver.
867.896 | 104.3333 | 288.63 | 76 | 0.77 | 0.0147 | 4.5 | 0.1404 | Sundaram, B.N., 1998. The effects of oxygen on Synthetic crude oil fouling, Department of Chemical and Bio-Resource Engineering. University of British Columbia, Vancouver.
867.896 | 104.5 | 267.84 | 76 | 0.77 | 0.0147 | 4.5 | 0.1386 | Sundaram, B.N., 1998. The effects of oxygen on Synthetic crude oil fouling, Department of Chemical and Bio-Resource Engineering. University of British Columbia, Vancouver.
867.896 | 104.6667 | 266.64 | 76 | 0.77 | 0.0147 | 4.5 | 0.141 | Sundaram, B.N., 1998. The effects of oxygen on Synthetic crude oil fouling, Department of Chemical and Bio-Resource Engineering. University of British Columbia, Vancouver.
867.896 | 104.8333 | 289.94 | 75.9 | 0.77 | 0.0147 | 4.5 | 0.1452 | Sundaram, B.N., 1998. The effects of oxygen on Synthetic crude oil fouling, Department of Chemical and Bio-Resource Engineering. University of British Columbia, Vancouver.
867.896 | 105 | 289.24 | 75.9 | 0.77 | 0.0147 | 4.5 | 0.1431 | Sundaram, B.N., 1998. The effects of oxygen on Synthetic crude oil fouling, Department of Chemical and Bio-Resource Engineering. University of British Columbia, Vancouver.
867.896 | 105.1667 | 290.24 | 75.9 | 0.77 | 0.0147 | 4.5 | 0.1467 | Sundaram, B.N., 1998. The effects of oxygen on Synthetic crude oil fouling, Department of Chemical and Bio-Resource Engineering. University of British Columbia, Vancouver.
867.896 | 105.3333 | 288.54 | 75.9 | 0.77 | 0.0147 | 4.5 | 0.141 | Sundaram, B.N., 1998. The effects of oxygen on Synthetic crude oil fouling, Department of Chemical and Bio-Resource Engineering. University of British Columbia, Vancouver.
867.896 | 105.5 | 290.02 | 75.9 | 0.77 | 0.0147 | 4.5 | 0.1431 | Sundaram, B.N., 1998. The effects of oxygen on Synthetic crude oil fouling, Department of Chemical and Bio-Resource Engineering. University of British Columbia, Vancouver.
867.896 | 105.6667 | 289.22 | 76 | 0.77 | 0.0147 | 4.5 | 0.1392 | Sundaram, B.N., 1998. The effects of oxygen on Synthetic crude oil fouling, Department of Chemical and Bio-Resource Engineering. University of British Columbia, Vancouver.
867.896 | 105.8333 | 290.63 | 75.9 | 0.77 | 0.0147 | 4.5 | 0.1455 | Sundaram, B.N., 1998. The effects of oxygen on Synthetic crude oil fouling, Department of Chemical and Bio-Resource Engineering. University of British Columbia, Vancouver.
867.896 | 106 | 289.43 | 75.9 | 0.77 | 0.0147 | 4.5 | 0.1425 | Sundaram, B.N., 1998. The effects of oxygen on Synthetic crude oil fouling, Department of Chemical and Bio-Resource Engineering. University of British Columbia, Vancouver.
867.896 | 106.1667 | 289.94 | 75.9 | 0.77 | 0.0147 | 4.5 | 0.1452 | Sundaram, B.N., 1998. The effects of oxygen on Synthetic crude oil fouling, Department of Chemical and Bio-Resource Engineering. University of British Columbia, Vancouver.
867.896 | 106.3333 | 289.94 | 75.85 | 0.77 | 0.0147 | 4.5 | 0.1454 | Sundaram, B.N., 1998. The effects of oxygen on Synthetic crude oil fouling, Department of Chemical and Bio-Resource Engineering. University of British Columbia, Vancouver.
867.896 | 106.5 | 289.74 | 75.85 | 0.77 | 0.0147 | 4.5 | 0.1454 | Sundaram, B.N., 1998. The effects of oxygen on Synthetic crude oil fouling, Department of Chemical and Bio-Resource Engineering. University of British Columbia, Vancouver.
867.896 | 106.6667 | 290.84 | 75.8 | 0.77 | 0.0147 | 4.5 | 0.1488 | Sundaram, B.N., 1998. The effects of oxygen on Synthetic crude oil fouling, Department of Chemical and Bio-Resource Engineering. University of British Columbia, Vancouver.
867.896 | 106.8333 | 289.54 | 75.8 | 0.77 | 0.0147 | 4.5 | 0.1455 | Sundaram, B.N., 1998. The effects of oxygen on Synthetic crude oil fouling, Department of Chemical and Bio-Resource Engineering. University of British Columbia, Vancouver.
867.896 | 107 | 289.33 | 75.8 | 0.77 | 0.0147 | 4.5 | 0.1419 | Sundaram, B.N., 1998. The effects of oxygen on Synthetic crude oil fouling, Department of Chemical and Bio-Resource Engineering. University of British Columbia, Vancouver.
867.896 | 107.1667 | 291.13 | 75.8 | 0.77 | 0.0147 | 4.5 | 0.1479 | Sundaram, B.N., 1998. The effects of oxygen on Synthetic crude oil fouling, Department of Chemical and Bio-Resource Engineering. University of British Columbia, Vancouver.
867.896 | 107.3333 | 290.62 | 75.8 | 0.77 | 0.0147 | 4.5 | 0.1452 | Sundaram, B.N., 1998. The effects of oxygen on Synthetic crude oil fouling, Department of Chemical and Bio-Resource Engineering. University of British Columbia, Vancouver.
867.896 | 107.5 | 291.53 | 75.9 | 0.77 | 0.0147 | 4.5 | 0.1488 | Sundaram, B.N., 1998. The effects of oxygen on Synthetic crude oil fouling, Department of Chemical and Bio-Resource Engineering. University of British Columbia, Vancouver.
867.896 | 107.6667 | 290.02 | 75.9 | 0.77 | 0.0147 | 4.5 | 0.1431 | Sundaram, B.N., 1998. The effects of oxygen on Synthetic crude oil fouling, Department of Chemical and Bio-Resource Engineering. University of British Columbia, Vancouver.
867.896 | 107.8333 | 291.92 | 76 | 0.77 | 0.0147 | 4.5 | 0.1485 | Sundaram, B.N., 1998. The effects of oxygen on Synthetic crude oil fouling, Department of Chemical and Bio-Resource Engineering. University of British Columbia, Vancouver.
867.896 | 108 | 291.93 | 76 | 0.77 | 0.0147 | 4.5 | 0.1491 | Sundaram, B.N., 1998. The effects of oxygen on Synthetic crude oil fouling, Department of Chemical and Bio-Resource Engineering. University of British Columbia, Vancouver.
867.896 | 108.1667 | 291.74 | 75.95 | 0.77 | 0.0147 | 4.5 | 0.1505 | Sundaram, B.N., 1998. The effects of oxygen on Synthetic crude oil fouling, Department of Chemical and Bio-Resource Engineering. University of British Columbia, Vancouver.
867.896 | 108.3333 | 289.24 | 75.9 | 0.77 | 0.0147 | 4.5 | 0.1443 | Sundaram, B.N., 1998. The effects of oxygen on Synthetic crude oil fouling, Department of Chemical and Bio-Resource Engineering. University of British Columbia, Vancouver.
867.896 | 108.5 | 290.94 | 75.85 | 0.77 | 0.0147 | 4.5 | 0.1502 | Sundaram, B.N., 1998. The effects of oxygen on Synthetic crude oil fouling, Department of Chemical and Bio-Resource Engineering. University of British Columbia, Vancouver.
867.896 | 108.6667 | 290.24 | 75.85 | 0.77 | 0.0147 | 4.5 | 0.1481 | Sundaram, B.N., 1998. The effects of oxygen on Synthetic crude oil fouling, Department of Chemical and Bio-Resource Engineering. University of British Columbia, Vancouver.
867.896 | 108.8333 | 290.64 | 75.9 | 0.77 | 0.0147 | 4.5 | 0.1492 | Sundaram, B.N., 1998. The effects of oxygen on Synthetic crude oil fouling, Department of Chemical and Bio-Resource Engineering. University of British Columbia, Vancouver.
867.896 | 109 | 292.04 | 75.9 | 0.77 | 0.0147 | 4.5 | 0.1534 | Sundaram, B.N., 1998. The effects of oxygen on Synthetic crude oil fouling, Department of Chemical and Bio-Resource Engineering. University of British Columbia, Vancouver.
867.896 | 109.1667 | 291.93 | 76 | 0.77 | 0.0147 | 4.5 | 0.1491 | Sundaram, B.N., 1998. The effects of oxygen on Synthetic crude oil fouling, Department of Chemical and Bio-Resource Engineering. University of British Columbia, Vancouver.
867.896 | 109.3333 | 291.32 | 76 | 0.77 | 0.0147 | 4.5 | 0.1467 | Sundaram, B.N., 1998. The effects of oxygen on Synthetic crude oil fouling, Department of Chemical and Bio-Resource Engineering. University of British Columbia, Vancouver.
867.896 | 109.5 | 292.62 | 76.1 | 0.77 | 0.0147 | 4.5 | 0.1503 | Sundaram, B.N., 1998. The effects of oxygen on Synthetic crude oil fouling, Department of Chemical and Bio-Resource Engineering. University of British Columbia, Vancouver.
867.896 | 109.6667 | 292.52 | 76.1 | 0.77 | 0.0147 | 4.5 | 0.1494 | Sundaram, B.N., 1998. The effects of oxygen on Synthetic crude oil fouling, Department of Chemical and Bio-Resource Engineering. University of British Columbia, Vancouver.
867.896 | 109.8333 | 291.23 | 76.1 | 0.77 | 0.0147 | 4.5 | 0.1479 | Sundaram, B.N., 1998. The effects of oxygen on Synthetic crude oil fouling, Department of Chemical and Bio-Resource Engineering. University of British Columbia, Vancouver.
867.896 | 110 | 292.22 | 76.1 | 0.77 | 0.0147 | 4.5 | 0.1491 | Sundaram, B.N., 1998. The effects of oxygen on Synthetic crude oil fouling, Department of Chemical and Bio-Resource Engineering. University of British Columbia, Vancouver.
867.896 | 110.1667 | 292.14 | 76.2 | 0.77 | 0.0147 | 4.5 | 0.1516 | Sundaram, B.N., 1998. The effects of oxygen on Synthetic crude oil fouling, Department of Chemical and Bio-Resource Engineering. University of British Columbia, Vancouver.
867.896 | 110.3333 | 291.54 | 76.2 | 0.77 | 0.0147 | 4.5 | 0.1497 | Sundaram, B.N., 1998. The effects of oxygen on Synthetic crude oil fouling, Department of Chemical and Bio-Resource Engineering. University of British Columbia, Vancouver.
867.896 | 110.5 | 291.53 | 76.3 | 0.77 | 0.0147 | 4.5 | 0.147 | Sundaram, B.N., 1998. The effects of oxygen on Synthetic crude oil fouling, Department of Chemical and Bio-Resource Engineering. University of British Columbia, Vancouver.
867.896 | 110.6667 | 292.73 | 76.3 | 0.77 | 0.0147 | 4.5 | 0.1506 | Sundaram, B.N., 1998. The effects of oxygen on Synthetic crude oil fouling, Department of Chemical and Bio-Resource Engineering. University of British Columbia, Vancouver.
867.896 | 110.8333 | 290.94 | 76.3 | 0.77 | 0.0147 | 4.5 | 0.1489 | Sundaram, B.N., 1998. The effects of oxygen on Synthetic crude oil fouling, Department of Chemical and Bio-Resource Engineering. University of British Columbia, Vancouver.
867.896 | 111 | 292.43 | 76.3 | 0.77 | 0.0147 | 4.5 | 0.1509 | Sundaram, B.N., 1998. The effects of oxygen on Synthetic crude oil fouling, Department of Chemical and Bio-Resource Engineering. University of British Columbia, Vancouver.
867.896 | 111.1667 | 290.43 | 76.35 | 0.77 | 0.0147 | 4.5 | 0.1435 | Sundaram, B.N., 1998. The effects of oxygen on Synthetic crude oil fouling, Department of Chemical and Bio-Resource Engineering. University of British Columbia, Vancouver.
867.896 | 111 | 290.93 | 76.4 | 0.77 | 0.0147 | 4.5 | 0.1449 | Sundaram, B.N., 1998. The effects of oxygen on Synthetic crude oil fouling, Department of Chemical and Bio-Resource Engineering. University of British Columbia, Vancouver.
867.896 | 111.5 | 290.53 | 76.5 | 0.77 | 0.0147 | 4.5 | 0.1434 | Sundaram, B.N., 1998. The effects of oxygen on Synthetic crude oil fouling, Department of Chemical and Bio-Resource Engineering. University of British Columbia, Vancouver.
867.896 | 111.6667 | 292.02 | 76.45 | 0.77 | 0.0147 | 4.5 | 0.1474 | Sundaram, B.N., 1998. The effects of oxygen on Synthetic crude oil fouling, Department of Chemical and Bio-Resource Engineering. University of British Columbia, Vancouver.
867.896 | 111.8333 | 290.72 | 76.6 | 0.77 | 0.0147 | 4.5 | 0.1431 | Sundaram, B.N., 1998. The effects of oxygen on Synthetic crude oil fouling, Department of Chemical and Bio-Resource Engineering. University of British Columbia, Vancouver.
867.896 | 112 | 290.13 | 76.5 | 0.77 | 0.0147 | 4.5 | 0.1428 | Sundaram, B.N., 1998. The effects of oxygen on Synthetic crude oil fouling, Department of Chemical and Bio-Resource Engineering. University of British Columbia, Vancouver.
867.896 | 112.1667 | 291.43 | 76.6 | 0.77 | 0.0147 | 4.5 | 0.1464 | Sundaram, B.N., 1998. The effects of oxygen on Synthetic crude oil fouling, Department of Chemical and Bio-Resource Engineering. University of British Columbia, Vancouver.
867.896 | 112.3333 | 291.53 | 76.6 | 0.77 | 0.0147 | 4.5 | 0.1467 | Sundaram, B.N., 1998. The effects of oxygen on Synthetic crude oil fouling, Department of Chemical and Bio-Resource Engineering. University of British Columbia, Vancouver.
867.896 | 112.5 | 261.02 | 76.45 | 0.77 | 0.0147 | 4.5 | 0.1438 | Sundaram, B.N., 1998. The effects of oxygen on Synthetic crude oil fouling, Department of Chemical and Bio-Resource Engineering. University of British Columbia, Vancouver.
867.896 | 112.6667 | 291.64 | 76.6 | 0.77 | 0.0147 | 4.5 | 0.1482 | Sundaram, B.N., 1998. The effects of oxygen on Synthetic crude oil fouling, Department of Chemical and Bio-Resource Engineering. University of British Columbia, Vancouver.
867.896 | 112.8333 | 261.54 | 76.7 | 0.77 | 0.0147 | 4.5 | 0.1482 | Sundaram, B.N., 1998. The effects of oxygen on Synthetic crude oil fouling, Department of Chemical and Bio-Resource Engineering. University of British Columbia, Vancouver.
867.896 | 113 | 290.73 | 76.7 | 0.77 | 0.0147 | 4.5 | 0.1434 | Sundaram, B.N., 1998. The effects of oxygen on Synthetic crude oil fouling, Department of Chemical and Bio-Resource Engineering. University of British Columbia, Vancouver.
867.896 | 113.1667 | 291.54 | 76.8 | 0.77 | 0.0147 | 4.5 | 0.1485 | Sundaram, B.N., 1998. The effects of oxygen on Synthetic crude oil fouling, Department of Chemical and Bio-Resource Engineering. University of British Columbia, Vancouver.
867.896 | 113.3333 | 290.74 | 76.8 | 0.77 | 0.0147 | 4.5 | 0.1461 | Sundaram, B.N., 1998. The effects of oxygen on Synthetic crude oil fouling, Department of Chemical and Bio-Resource Engineering. University of British Columbia, Vancouver.
867.896 | 113.5 | 291.64 | 76.7 | 0.77 | 0.0147 | 4.5 | 0.1479 | Sundaram, B.N., 1998. The effects of oxygen on Synthetic crude oil fouling, Department of Chemical and Bio-Resource Engineering. University of British Columbia, Vancouver.
867.896 | 113.6667 | 292.43 | 76.75 | 0.77 | 0.0147 | 4.5 | 0.149 | Sundaram, B.N., 1998. The effects of oxygen on Synthetic crude oil fouling, Department of Chemical and Bio-Resource Engineering. University of British Columbia, Vancouver.
867.896 | 113.8333 | 291.34 | 76.85 | 0.77 | 0.0147 | 4.5 | 0.1478 | Sundaram, B.N., 1998. The effects of oxygen on Synthetic crude oil fouling, Department of Chemical and Bio-Resource Engineering. University of British Columbia, Vancouver.
867.896 | 114 | 292.53 | 76.7 | 0.77 | 0.0147 | 4.5 | 0.1494 | Sundaram, B.N., 1998. The effects of oxygen on Synthetic crude oil fouling, Department of Chemical and Bio-Resource Engineering. University of British Columbia, Vancouver.
867.896 | 114.1667 | 291.64 | 76.7 | 0.77 | 0.0147 | 4.5 | 0.1491 | Sundaram, B.N., 1998. The effects of oxygen on Synthetic crude oil fouling, Department of Chemical and Bio-Resource Engineering. University of British Columbia, Vancouver.
867.896 | 114.3333 | 291.05 | 76.5 | 0.77 | 0.0147 | 4.5 | 0.1492 | Sundaram, B.N., 1998. The effects of oxygen on Synthetic crude oil fouling, Department of Chemical and Bio-Resource Engineering. University of British Columbia, Vancouver.
867.896 | 114.5 | 293.12 | 76.6 | 0.77 | 0.0147 | 4.5 | 0.1503 | Sundaram, B.N., 1998. The effects of oxygen on Synthetic crude oil fouling, Department of Chemical and Bio-Resource Engineering. University of British Columbia, Vancouver.
867.896 | 114.6667 | 291.93 | 76.6 | 0.77 | 0.0147 | 4.5 | 0.1473 | Sundaram, B.N., 1998. The effects of oxygen on Synthetic crude oil fouling, Department of Chemical and Bio-Resource Engineering. University of British Columbia, Vancouver.
867.896 | 114.8333 | 291.84 | 76.6 | 0.77 | 0.0147 | 4.5 | 0.1494 | Sundaram, B.N., 1998. The effects of oxygen on Synthetic crude oil fouling, Department of Chemical and Bio-Resource Engineering. University of British Columbia, Vancouver.
867.896 | 115 | 292.33 | 76.7 | 0.77 | 0.0147 | 4.5 | 0.1488 | Sundaram, B.N., 1998. The effects of oxygen on Synthetic crude oil fouling, Department of Chemical and Bio-Resource Engineering. University of British Columbia, Vancouver.
867.896 | 115.1667 | 293.03 | 76.8 | 0.77 | 0.0147 | 4.5 | 0.1506 | Sundaram, B.N., 1998. The effects of oxygen on Synthetic crude oil fouling, Department of Chemical and Bio-Resource Engineering. University of British Columbia, Vancouver.
867.896 | 115.3333 | 292.45 | 76.9 | 0.77 | 0.0147 | 4.5 | 0.1522 | Sundaram, B.N., 1998. The effects of oxygen on Synthetic crude oil fouling, Department of Chemical and Bio-Resource Engineering. University of British Columbia, Vancouver.
867.896 | 115.5 | 292.05 | 76.9 | 0.77 | 0.0147 | 4.5 | 0.151 | Sundaram, B.N., 1998. The effects of oxygen on Synthetic crude oil fouling, Department of Chemical and Bio-Resource Engineering. University of British Columbia, Vancouver.
867.896 | 115.6667 | 262.45 | 77 | 0.77 | 0.0147 | 4.5 | 0.1519 | Sundaram, B.N., 1998. The effects of oxygen on Synthetic crude oil fouling, Department of Chemical and Bio-Resource Engineering. University of British Columbia, Vancouver.
867.896 | 115.8333 | 292.75 | 76.95 | 0.77 | 0.0147 | 4.5 | 0.1529 | Sundaram, B.N., 1998. The effects of oxygen on Synthetic crude oil fouling, Department of Chemical and Bio-Resource Engineering. University of British Columbia, Vancouver.
867.896 | 116 | 292.95 | 76.9 | 0.77 | 0.0147 | 4.5 | 0.1537 | Sundaram, B.N., 1998. The effects of oxygen on Synthetic crude oil fouling, Department of Chemical and Bio-Resource Engineering. University of British Columbia, Vancouver.
867.896 | 116.1667 | 293.03 | 77 | 0.77 | 0.0147 | 4.5 | 0.1494 | Sundaram, B.N., 1998. The effects of oxygen on Synthetic crude oil fouling, Department of Chemical and Bio-Resource Engineering. University of British Columbia, Vancouver.
867.896 | 116.3333 | 293.04 | 77.1 | 0.77 | 0.0147 | 4.5 | 0.1522 | Sundaram, B.N., 1998. The effects of oxygen on Synthetic crude oil fouling, Department of Chemical and Bio-Resource Engineering. University of British Columbia, Vancouver.
867.896 | 116.5 | 293.85 | 77.2 | 0.77 | 0.0147 | 4.5 | 0.1555 | Sundaram, B.N., 1998. The effects of oxygen on Synthetic crude oil fouling, Department of Chemical and Bio-Resource Engineering. University of British Columbia, Vancouver.
867.896 | 116.6667 | 292.73 | 77.1 | 0.77 | 0.0147 | 4.5 | 0.1494 | Sundaram, B.N., 1998. The effects of oxygen on Synthetic crude oil fouling, Department of Chemical and Bio-Resource Engineering. University of British Columbia, Vancouver.
867.896 | 116.8333 | 293.53 | 77.25 | 0.77 | 0.0147 | 4.5 | 0.1502 | Sundaram, B.N., 1998. The effects of oxygen on Synthetic crude oil fouling, Department of Chemical and Bio-Resource Engineering. University of British Columbia, Vancouver.
867.896 | 117 | 293.13 | 77.3 | 0.77 | 0.0147 | 4.5 | 0.1494 | Sundaram, B.N., 1998. The effects of oxygen on Synthetic crude oil fouling, Department of Chemical and Bio-Resource Engineering. University of British Columbia, Vancouver.
867.896 | 117.1667 | 294.33 | 77.3 | 0.77 | 0.0147 | 4.5 | 0.153 | Sundaram, B.N., 1998. The effects of oxygen on Synthetic crude oil fouling, Department of Chemical and Bio-Resource Engineering. University of British Columbia, Vancouver.
867.896 | 117.3333 | 294.15 | 77.3 | 0.77 | 0.0147 | 4.5 | 0.1567 | Sundaram, B.N., 1998. The effects of oxygen on Synthetic crude oil fouling, Department of Chemical and Bio-Resource Engineering. University of British Columbia, Vancouver.
867.896 | 117.5 | 294.23 | 77.3 | 0.77 | 0.0147 | 4.5 | 0.1527 | Sundaram, B.N., 1998. The effects of oxygen on Synthetic crude oil fouling, Department of Chemical and Bio-Resource Engineering. University of British Columbia, Vancouver.
867.896 | 117.6667 | 292.75 | 77.25 | 0.77 | 0.0147 | 4.5 | 0.152 | Sundaram, B.N., 1998. The effects of oxygen on Synthetic crude oil fouling, Department of Chemical and Bio-Resource Engineering. University of British Columbia, Vancouver.
867.896 | 117.8333 | 293.33 | 77.3 | 0.77 | 0.0147 | 4.5 | 0.1506 | Sundaram, B.N., 1998. The effects of oxygen on Synthetic crude oil fouling, Department of Chemical and Bio-Resource Engineering. University of British Columbia, Vancouver.
867.896 | 118 | 293.35 | 77.3 | 0.77 | 0.0147 | 4.5 | 0.1549 | Sundaram, B.N., 1998. The effects of oxygen on Synthetic crude oil fouling, Department of Chemical and Bio-Resource Engineering. University of British Columbia, Vancouver.
867.896 | 118.1667 | 293.75 | 77.3 | 0.77 | 0.0147 | 4.5 | 0.1555 | Sundaram, B.N., 1998. The effects of oxygen on Synthetic crude oil fouling, Department of Chemical and Bio-Resource Engineering. University of British Columbia, Vancouver.
867.896 | 118.3333 | 293.74 | 77.3 | 0.77 | 0.0147 | 4.5 | 0.1524 | Sundaram, B.N., 1998. The effects of oxygen on Synthetic crude oil fouling, Department of Chemical and Bio-Resource Engineering. University of British Columbia, Vancouver.
867.896 | 118.5 | 293.95 | 77.3 | 0.77 | 0.0147 | 4.5 | 0.1561 | Sundaram, B.N., 1998. The effects of oxygen on Synthetic crude oil fouling, Department of Chemical and Bio-Resource Engineering. University of British Columbia, Vancouver.
867.896 | 118.6667 | 298.66 | 77.6 | 0.77 | 0.0147 | 4.5 | 0.1531 | Sundaram, B.N., 1998. The effects of oxygen on Synthetic crude oil fouling, Department of Chemical and Bio-Resource Engineering. University of British Columbia, Vancouver.
867.896 | 118.8333 | 297.49 | 77.9 | 0.77 | 0.0147 | 4.5 | 0.1511 | Sundaram, B.N., 1998. The effects of oxygen on Synthetic crude oil fouling, Department of Chemical and Bio-Resource Engineering. University of British Columbia, Vancouver.
867.896 | 119 | 296.6 | 78.05 | 0.77 | 0.0147 | 4.5 | 0.1497 | Sundaram, B.N., 1998. The effects of oxygen on Synthetic crude oil fouling, Department of Chemical and Bio-Resource Engineering. University of British Columbia, Vancouver.
867.896 | 119.1667 | 295.04 | 77.9 | 0.77 | 0.0147 | 4.5 | 0.1546 | Sundaram, B.N., 1998. The effects of oxygen on Synthetic crude oil fouling, Department of Chemical and Bio-Resource Engineering. University of British Columbia, Vancouver.
867.896 | 119.3333 | 294.44 | 77.8 | 0.77 | 0.0147 | 4.5 | 0.1537 | Sundaram, B.N., 1998. The effects of oxygen on Synthetic crude oil fouling, Department of Chemical and Bio-Resource Engineering. University of British Columbia, Vancouver.
867.896 | 119.5 | 294.55 | 77.8 | 0.77 | 0.0147 | 4.5 | 0.1564 | Sundaram, B.N., 1998. The effects of oxygen on Synthetic crude oil fouling, Department of Chemical and Bio-Resource Engineering. University of British Columbia, Vancouver.
867.896 | 119.6667 | 293.95 | 77.9 | 0.77 | 0.0147 | 4.5 | 0.1556 | Sundaram, B.N., 1998. The effects of oxygen on Synthetic crude oil fouling, Department of Chemical and Bio-Resource Engineering. University of British Columbia, Vancouver.
867.896 | 119.8333 | 294.05 | 77.9 | 0.77 | 0.0147 | 4.5 | 0.154 | Sundaram, B.N., 1998. The effects of oxygen on Synthetic crude oil fouling, Department of Chemical and Bio-Resource Engineering. University of British Columbia, Vancouver.
867.896 | 120 | 295.05 | 78.1 | 0.77 | 0.0147 | 4.5 | 0.1577 | Sundaram, B.N., 1998. The effects of oxygen on Synthetic crude oil fouling, Department of Chemical and Bio-Resource Engineering. University of British Columbia, Vancouver.
867.896 | 120.1667 | 294.75 | 78.15 | 0.77 | 0.0147 | 4.5 | 0.1554 | Sundaram, B.N., 1998. The effects of oxygen on Synthetic crude oil fouling, Department of Chemical and Bio-Resource Engineering. University of British Columbia, Vancouver.
867.896 | 120.3333 | 295.65 | 78.2 | 0.77 | 0.0147 | 4.5 | 0.1585 | Sundaram, B.N., 1998. The effects of oxygen on Synthetic crude oil fouling, Department of Chemical and Bio-Resource Engineering. University of British Columbia, Vancouver.
867.896 | 120.5 | 295.15 | 78.1 | 0.77 | 0.0147 | 4.5 | 0.158 | Sundaram, B.N., 1998. The effects of oxygen on Synthetic crude oil fouling, Department of Chemical and Bio-Resource Engineering. University of British Columbia, Vancouver.
867.896 | 120.6667 | 295.75 | 78.1 | 0.77 | 0.0147 | 4.5 | 0.1598 | Sundaram, B.N., 1998. The effects of oxygen on Synthetic crude oil fouling, Department of Chemical and Bio-Resource Engineering. University of British Columbia, Vancouver.
867.896 | 120.8333 | 294.55 | 78.2 | 0.77 | 0.0147 | 4.5 | 0.1559 | Sundaram, B.N., 1998. The effects of oxygen on Synthetic crude oil fouling, Department of Chemical and Bio-Resource Engineering. University of British Columbia, Vancouver.
867.896 | 121 | 296.24 | 78.3 | 0.77 | 0.0147 | 4.5 | 0.1576 | Sundaram, B.N., 1998. The effects of oxygen on Synthetic crude oil fouling, Department of Chemical and Bio-Resource Engineering. University of British Columbia, Vancouver.
867.896 | 121.1667 | 296.44 | 78.3 | 0.77 | 0.0147 | 4.5 | 0.1594 | Sundaram, B.N., 1998. The effects of oxygen on Synthetic crude oil fouling, Department of Chemical and Bio-Resource Engineering. University of British Columbia, Vancouver.
867.896 | 121.3333 | 296.54 | 78.3 | 0.77 | 0.0147 | 4.5 | 0.1591 | Sundaram, B.N., 1998. The effects of oxygen on Synthetic crude oil fouling, Department of Chemical and Bio-Resource Engineering. University of British Columbia, Vancouver.
867.896 | 121.5 | 296.44 | 78.3 | 0.77 | 0.0147 | 4.5 | 0.1586 | Sundaram, B.N., 1998. The effects of oxygen on Synthetic crude oil fouling, Department of Chemical and Bio-Resource Engineering. University of British Columbia, Vancouver.
867.896 | 121.6667 | 297.24 | 78.3 | 0.77 | 0.0147 | 4.5 | 0.16 | Sundaram, B.N., 1998. The effects of oxygen on Synthetic crude oil fouling, Department of Chemical and Bio-Resource Engineering. University of British Columbia, Vancouver.
867.896 | 121.8333 | 295.34 | 78.2 | 0.77 | 0.0147 | 4.5 | 0.1546 | Sundaram, B.N., 1998. The effects of oxygen on Synthetic crude oil fouling, Department of Chemical and Bio-Resource Engineering. University of British Columbia, Vancouver.
867.896 | 122 | 296.23 | 78.2 | 0.77 | 0.0147 | 4.5 | 0.1567 | Sundaram, B.N., 1998. The effects of oxygen on Synthetic crude oil fouling, Department of Chemical and Bio-Resource Engineering. University of British Columbia, Vancouver.
867.896 | 122.1667 | 296.73 | 78.1 | 0.77 | 0.0147 | 4.5 | 0.1585 | Sundaram, B.N., 1998. The effects of oxygen on Synthetic crude oil fouling, Department of Chemical and Bio-Resource Engineering. University of British Columbia, Vancouver.
867.896 | 122.3333 | 296.53 | 78.15 | 0.77 | 0.0147 | 4.5 | 0.1577 | Sundaram, B.N., 1998. The effects of oxygen on Synthetic crude oil fouling, Department of Chemical and Bio-Resource Engineering. University of British Columbia, Vancouver.
867.896 | 122.5 | 297.53 | 78.1 | 0.77 | 0.0147 | 4.5 | 0.1609 | Sundaram, B.N., 1998. The effects of oxygen on Synthetic crude oil fouling, Department of Chemical and Bio-Resource Engineering. University of British Columbia, Vancouver.
867.896 | 122.6667 | 297.23 | 77.7 | 0.77 | 0.0147 | 4.5 | 0.1599 | Sundaram, B.N., 1998. The effects of oxygen on Synthetic crude oil fouling, Department of Chemical and Bio-Resource Engineering. University of British Columbia, Vancouver.
867.896 | 122.8333 | 296.93 | 77.6 | 0.77 | 0.0147 | 4.5 | 0.1606 | Sundaram, B.N., 1998. The effects of oxygen on Synthetic crude oil fouling, Department of Chemical and Bio-Resource Engineering. University of British Columbia, Vancouver.
867.896 | 123 | 296.24 | 77.6 | 0.77 | 0.0147 | 4.5 | 0.1591 | Sundaram, B.N., 1998. The effects of oxygen on Synthetic crude oil fouling, Department of Chemical and Bio-Resource Engineering. University of British Columbia, Vancouver.
867.896 | 123.1667 | 296.85 | 77.45 | 0.77 | 0.0147 | 4.5 | 0.1651 | Sundaram, B.N., 1998. The effects of oxygen on Synthetic crude oil fouling, Department of Chemical and Bio-Resource Engineering. University of British Columbia, Vancouver.
867.896 | 123.3333 | 296.35 | 77.45 | 0.77 | 0.0147 | 4.5 | 0.1642 | Sundaram, B.N., 1998. The effects of oxygen on Synthetic crude oil fouling, Department of Chemical and Bio-Resource Engineering. University of British Columbia, Vancouver.
867.896 | 123.5 | 296.15 | 77.4 | 0.77 | 0.0147 | 4.5 | 0.1625 | Sundaram, B.N., 1998. The effects of oxygen on Synthetic crude oil fouling, Department of Chemical and Bio-Resource Engineering. University of British Columbia, Vancouver.
867.896 | 123.6667 | 295.85 | 77.5 | 0.77 | 0.0147 | 4.5 | 0.1607 | Sundaram, B.N., 1998. The effects of oxygen on Synthetic crude oil fouling, Department of Chemical and Bio-Resource Engineering. University of British Columbia, Vancouver.
867.896 | 123.8333 | 296.45 | 77.4 | 0.77 | 0.0147 | 4.5 | 0.1634 | Sundaram, B.N., 1998. The effects of oxygen on Synthetic crude oil fouling, Department of Chemical and Bio-Resource Engineering. University of British Columbia, Vancouver.
867.896 | 124 | 295.75 | 77.35 | 0.77 | 0.0147 | 4.5 | 0.1614 | Sundaram, B.N., 1998. The effects of oxygen on Synthetic crude oil fouling, Department of Chemical and Bio-Resource Engineering. University of British Columbia, Vancouver.
867.896 | 124.1667 | 297.14 | 77.4 | 0.77 | 0.0147 | 4.5 | 0.1643 | Sundaram, B.N., 1998. The effects of oxygen on Synthetic crude oil fouling, Department of Chemical and Bio-Resource Engineering. University of British Columbia, Vancouver.
867.896 | 124.3333 | 296.55 | 77.4 | 0.77 | 0.0147 | 4.5 | 0.1637 | Sundaram, B.N., 1998. The effects of oxygen on Synthetic crude oil fouling, Department of Chemical and Bio-Resource Engineering. University of British Columbia, Vancouver.
867.896 | 124.5 | 295.45 | 77.55 | 0.77 | 0.0147 | 4.5 | 0.1606 | Sundaram, B.N., 1998. The effects of oxygen on Synthetic crude oil fouling, Department of Chemical and Bio-Resource Engineering. University of British Columbia, Vancouver.
867.896 | 124.6667 | 296.65 | 77.6 | 0.77 | 0.0147 | 4.5 | 0.164 | Sundaram, B.N., 1998. The effects of oxygen on Synthetic crude oil fouling, Department of Chemical and Bio-Resource Engineering. University of British Columbia, Vancouver.
867.896 | 124.8333 | 296.15 | 77.6 | 0.77 | 0.0147 | 4.5 | 0.1625 | Sundaram, B.N., 1998. The effects of oxygen on Synthetic crude oil fouling, Department of Chemical and Bio-Resource Engineering. University of British Columbia, Vancouver.
867.896 | 125 | 296.55 | 77 | 0.77 | 0.0147 | 4.5 | 0.1631 | Sundaram, B.N., 1998. The effects of oxygen on Synthetic crude oil fouling, Department of Chemical and Bio-Resource Engineering. University of British Columbia, Vancouver.
867.896 | 125.1667 | 297.65 | 77.6 | 0.77 | 0.0147 | 4.5 | 0.1664 | Sundaram, B.N., 1998. The effects of oxygen on Synthetic crude oil fouling, Department of Chemical and Bio-Resource Engineering. University of British Columbia, Vancouver.
867.896 | 125.3333 | 296.96 | 77.65 | 0.77 | 0.0147 | 4.5 | 0.1661 | Sundaram, B.N., 1998. The effects of oxygen on Synthetic crude oil fouling, Department of Chemical and Bio-Resource Engineering. University of British Columbia, Vancouver.
867.896 | 125.5 | 297.75 | 77.65 | 0.77 | 0.0147 | 4.5 | 0.1672 | Sundaram, B.N., 1998. The effects of oxygen on Synthetic crude oil fouling, Department of Chemical and Bio-Resource Engineering. University of British Columbia, Vancouver.
867.896 | 125.6667 | 296.45 | 77.65 | 0.77 | 0.0147 | 4.5 | 0.1639 | Sundaram, B.N., 1998. The effects of oxygen on Synthetic crude oil fouling, Department of Chemical and Bio-Resource Engineering. University of British Columbia, Vancouver.
867.896 | 125.8333 | 298.05 | 77.7 | 0.77 | 0.0147 | 4.5 | 0.168 | Sundaram, B.N., 1998. The effects of oxygen on Synthetic crude oil fouling, Department of Chemical and Bio-Resource Engineering. University of British Columbia, Vancouver.
867.896 | 126 | 298.15 | 77.8 | 0.77 | 0.0147 | 4.5 | 0.168 | Sundaram, B.N., 1998. The effects of oxygen on Synthetic crude oil fouling, Department of Chemical and Bio-Resource Engineering. University of British Columbia, Vancouver.
867.896 | 126.1667 | 297.75 | 77.8 | 0.77 | 0.0147 | 4.5 | 0.1674 | Sundaram, B.N., 1998. The effects of oxygen on Synthetic crude oil fouling, Department of Chemical and Bio-Resource Engineering. University of British Columbia, Vancouver.
867.896 | 126.3333 | 298.55 | 77.9 | 0.77 | 0.0147 | 4.5 | 0.1695 | Sundaram, B.N., 1998. The effects of oxygen on Synthetic crude oil fouling, Department of Chemical and Bio-Resource Engineering. University of British Columbia, Vancouver.
867.896 | 126.5 | 297.65 | 77.95 | 0.77 | 0.0147 | 4.5 | 0.1666 | Sundaram, B.N., 1998. The effects of oxygen on Synthetic crude oil fouling, Department of Chemical and Bio-Resource Engineering. University of British Columbia, Vancouver.
867.896 | 126.6667 | 298.25 | 77.95 | 0.77 | 0.0147 | 4.5 | 0.1685 | Sundaram, B.N., 1998. The effects of oxygen on Synthetic crude oil fouling, Department of Chemical and Bio-Resource Engineering. University of British Columbia, Vancouver.
867.896 | 126.8333 | 297 | 77.9 | 0.77 | 0.0147 | 4.5 | 0.1674 | Sundaram, B.N., 1998. The effects of oxygen on Synthetic crude oil fouling, Department of Chemical and Bio-Resource Engineering. University of British Columbia, Vancouver.
867.896 | 127 | 298.35 | 77.9 | 0.77 | 0.0147 | 4.5 | 0.1689 | Sundaram, B.N., 1998. The effects of oxygen on Synthetic crude oil fouling, Department of Chemical and Bio-Resource Engineering. University of British Columbia, Vancouver.
867.896 | 127.1667 | 297.45 | 78 | 0.77 | 0.0147 | 4.5 | 0.1659 | Sundaram, B.N., 1998. The effects of oxygen on Synthetic crude oil fouling, Department of Chemical and Bio-Resource Engineering. University of British Columbia, Vancouver.
867.896 | 127.3333 | 297.25 | 78 | 0.77 | 0.0147 | 4.5 | 0.1653 | Sundaram, B.N., 1998. The effects of oxygen on Synthetic crude oil fouling, Department of Chemical and Bio-Resource Engineering. University of British Columbia, Vancouver.
867.896 | 127.5 | 297.7 | 78 | 0.77 | 0.0147 | 4.5 | 0.1674 | Sundaram, B.N., 1998. The effects of oxygen on Synthetic crude oil fouling, Department of Chemical and Bio-Resource Engineering. University of British Columbia, Vancouver.
867.896 | 127.6667 | 299.54 | 78 | 0.77 | 0.0147 | 4.5 | 0.1684 | Sundaram, B.N., 1998. The effects of oxygen on Synthetic crude oil fouling, Department of Chemical and Bio-Resource Engineering. University of British Columbia, Vancouver.
867.896 | 127.8333 | 297.4 | 78.1 | 0.77 | 0.0147 | 4.5 | 0.1662 | Sundaram, B.N., 1998. The effects of oxygen on Synthetic crude oil fouling, Department of Chemical and Bio-Resource Engineering. University of British Columbia, Vancouver.
867.896 | 128 | 298.46 | 77.9 | 0.77 | 0.0147 | 4.5 | 0.1699 | Sundaram, B.N., 1998. The effects of oxygen on Synthetic crude oil fouling, Department of Chemical and Bio-Resource Engineering. University of British Columbia, Vancouver.
867.896 | 128.1667 | 297.6 | 77.95 | 0.77 | 0.0147 | 4.5 | 0.1673 | Sundaram, B.N., 1998. The effects of oxygen on Synthetic crude oil fouling, Department of Chemical and Bio-Resource Engineering. University of British Columbia, Vancouver.
867.896 | 128.3333 | 298.05 | 77.8 | 0.77 | 0.0147 | 4.5 | 0.1683 | Sundaram, B.N., 1998. The effects of oxygen on Synthetic crude oil fouling, Department of Chemical and Bio-Resource Engineering. University of British Columbia, Vancouver.
867.896 | 128.5 | 298.86 | 77.9 | 0.77 | 0.0147 | 4.5 | 0.1711 | Sundaram, B.N., 1998. The effects of oxygen on Synthetic crude oil fouling, Department of Chemical and Bio-Resource Engineering. University of British Columbia, Vancouver.
867.896 | 128.6667 | 298.46 | 77.9 | 0.77 | 0.0147 | 4.5 | 0.1699 | Sundaram, B.N., 1998. The effects of oxygen on Synthetic crude oil fouling, Department of Chemical and Bio-Resource Engineering. University of British Columbia, Vancouver.
867.896 | 128.8333 | 298.76 | 77.85 | 0.77 | 0.0147 | 4.5 | 0.1716 | Sundaram, B.N., 1998. The effects of oxygen on Synthetic crude oil fouling, Department of Chemical and Bio-Resource Engineering. University of British Columbia, Vancouver.
867.896 | 129 | 297.46 | 77.9 | 0.77 | 0.0147 | 4.5 | 0.1668 | Sundaram, B.N., 1998. The effects of oxygen on Synthetic crude oil fouling, Department of Chemical and Bio-Resource Engineering. University of British Columbia, Vancouver.
867.896 | 129.1667 | 299.06 | 77.8 | 0.77 | 0.0147 | 4.5 | 0.1726 | Sundaram, B.N., 1998. The effects of oxygen on Synthetic crude oil fouling, Department of Chemical and Bio-Resource Engineering. University of British Columbia, Vancouver.
867.896 | 129.3333 | 299.46 | 77.85 | 0.77 | 0.0147 | 4.5 | 0.1737 | Sundaram, B.N., 1998. The effects of oxygen on Synthetic crude oil fouling, Department of Chemical and Bio-Resource Engineering. University of British Columbia, Vancouver.
867.896 | 129.5 | 300.06 | 77.9 | 0.77 | 0.0147 | 4.5 | 0.1754 | Sundaram, B.N., 1998. The effects of oxygen on Synthetic crude oil fouling, Department of Chemical and Bio-Resource Engineering. University of British Columbia, Vancouver.
867.896 | 129.6667 | 299.16 | 77.85 | 0.77 | 0.0147 | 4.5 | 0.1728 | Sundaram, B.N., 1998. The effects of oxygen on Synthetic crude oil fouling, Department of Chemical and Bio-Resource Engineering. University of British Columbia, Vancouver.
867.896 | 129.8333 | 299.06 | 77.8 | 0.77 | 0.0147 | 4.5 | 0.1726 | Sundaram, B.N., 1998. The effects of oxygen on Synthetic crude oil fouling, Department of Chemical and Bio-Resource Engineering. University of British Columbia, Vancouver.
867.896 | 130 | 299.74 | 77.8 | 0.77 | 0.0147 | 4.5 | 0.1703 | Sundaram, B.N., 1998. The effects of oxygen on Synthetic crude oil fouling, Department of Chemical and Bio-Resource Engineering. University of British Columbia, Vancouver.
867.896 | 130.1667 | 301.74 | 77.85 | 0.77 | 0.0147 | 4.5 | 0.1762 | Sundaram, B.N., 1998. The effects of oxygen on Synthetic crude oil fouling, Department of Chemical and Bio-Resource Engineering. University of British Columbia, Vancouver.
867.896 | 130.3333 | 299.64 | 77.8 | 0.77 | 0.0147 | 4.5 | 0.17 | Sundaram, B.N., 1998. The effects of oxygen on Synthetic crude oil fouling, Department of Chemical and Bio-Resource Engineering. University of British Columbia, Vancouver.
867.896 | 130.5 | 299.54 | 77.9 | 0.77 | 0.0147 | 4.5 | 0.17 | Sundaram, B.N., 1998. The effects of oxygen on Synthetic crude oil fouling, Department of Chemical and Bio-Resource Engineering. University of British Columbia, Vancouver.
867.896 | 130.6667 | 301.44 | 77.9 | 0.77 | 0.0147 | 4.5 | 0.1758 | Sundaram, B.N., 1998. The effects of oxygen on Synthetic crude oil fouling, Department of Chemical and Bio-Resource Engineering. University of British Columbia, Vancouver.
867.896 | 130.8333 | 300.74 | 77.9 | 0.77 | 0.0147 | 4.5 | 0.1736 | Sundaram, B.N., 1998. The effects of oxygen on Synthetic crude oil fouling, Department of Chemical and Bio-Resource Engineering. University of British Columbia, Vancouver.
867.896 | 131 | 301.74 | 77.9 | 0.77 | 0.0147 | 4.5 | 0.176 | Sundaram, B.N., 1998. The effects of oxygen on Synthetic crude oil fouling, Department of Chemical and Bio-Resource Engineering. University of British Columbia, Vancouver.
867.896 | 131.1667 | 300.04 | 77.9 | 0.77 | 0.0147 | 4.5 | 0.1715 | Sundaram, B.N., 1998. The effects of oxygen on Synthetic crude oil fouling, Department of Chemical and Bio-Resource Engineering. University of British Columbia, Vancouver.
867.896 | 131.3333 | 301.04 | 77.9 | 0.77 | 0.0147 | 4.5 | 0.1733 | Sundaram, B.N., 1998. The effects of oxygen on Synthetic crude oil fouling, Department of Chemical and Bio-Resource Engineering. University of British Columbia, Vancouver.
867.896 | 131.5 | 299.74 | 77.9 | 0.77 | 0.0147 | 4.5 | 0.1694 | Sundaram, B.N., 1998. The effects of oxygen on Synthetic crude oil fouling, Department of Chemical and Bio-Resource Engineering. University of British Columbia, Vancouver.
867.896 | 131.6667 | 301.94 | 77.9 | 0.77 | 0.0147 | 4.5 | 0.1773 | Sundaram, B.N., 1998. The effects of oxygen on Synthetic crude oil fouling, Department of Chemical and Bio-Resource Engineering. University of British Columbia, Vancouver.
867.896 | 131.8333 | 301.54 | 77.8 | 0.77 | 0.0147 | 4.5 | 0.1751 | Sundaram, B.N., 1998. The effects of oxygen on Synthetic crude oil fouling, Department of Chemical and Bio-Resource Engineering. University of British Columbia, Vancouver.
867.896 | 132 | 300.64 | 77.8 | 0.77 | 0.0147 | 4.5 | 0.1724 | Sundaram, B.N., 1998. The effects of oxygen on Synthetic crude oil fouling, Department of Chemical and Bio-Resource Engineering. University of British Columbia, Vancouver.
867.896 | 132.1667 | 300.26 | 77.9 | 0.77 | 0.0147 | 4.5 | 0.1766 | Sundaram, B.N., 1998. The effects of oxygen on Synthetic crude oil fouling, Department of Chemical and Bio-Resource Engineering. University of British Columbia, Vancouver.
867.896 | 132.3333 | 300.56 | 77.9 | 0.77 | 0.0147 | 4.5 | 0.1762 | Sundaram, B.N., 1998. The effects of oxygen on Synthetic crude oil fouling, Department of Chemical and Bio-Resource Engineering. University of British Columbia, Vancouver.
867.896 | 132.5 | 302.14 | 78 | 0.77 | 0.0147 | 4.5 | 0.1763 | Sundaram, B.N., 1998. The effects of oxygen on Synthetic crude oil fouling, Department of Chemical and Bio-Resource Engineering. University of British Columbia, Vancouver.
867.896 | 132.6667 | 300.96 | 78.1 | 0.77 | 0.0147 | 4.5 | 0.1775 | Sundaram, B.N., 1998. The effects of oxygen on Synthetic crude oil fouling, Department of Chemical and Bio-Resource Engineering. University of British Columbia, Vancouver.
867.896 | 132.8333 | 300.56 | 78.1 | 0.77 | 0.0147 | 4.5 | 0.1756 | Sundaram, B.N., 1998. The effects of oxygen on Synthetic crude oil fouling, Department of Chemical and Bio-Resource Engineering. University of British Columbia, Vancouver.
867.896 | 133 | 300.06 | 78.1 | 0.77 | 0.0147 | 4.5 | 0.1741 | Sundaram, B.N., 1998. The effects of oxygen on Synthetic crude oil fouling, Department of Chemical and Bio-Resource Engineering. University of British Columbia, Vancouver.
867.896 | 133.1667 | 301.64 | 78.2 | 0.77 | 0.0147 | 4.5 | 0.1748 | Sundaram, B.N., 1998. The effects of oxygen on Synthetic crude oil fouling, Department of Chemical and Bio-Resource Engineering. University of British Columbia, Vancouver.
867.896 | 133.3333 | 301.64 | 78.2 | 0.77 | 0.0147 | 4.5 | 0.1746 | Sundaram, B.N., 1998. The effects of oxygen on Synthetic crude oil fouling, Department of Chemical and Bio-Resource Engineering. University of British Columbia, Vancouver.
867.896 | 133.5 | 301.16 | 78.2 | 0.77 | 0.0147 | 4.5 | 0.1771 | Sundaram, B.N., 1998. The effects of oxygen on Synthetic crude oil fouling, Department of Chemical and Bio-Resource Engineering. University of British Columbia, Vancouver.
867.896 | 133.6667 | 303.66 | 78.3 | 0.77 | 0.0147 | 4.5 | 0.1844 | Sundaram, B.N., 1998. The effects of oxygen on Synthetic crude oil fouling, Department of Chemical and Bio-Resource Engineering. University of British Columbia, Vancouver.
867.896 | 133.8333 | 300.26 | 78.2 | 0.77 | 0.0147 | 4.5 | 0.1744 | Sundaram, B.N., 1998. The effects of oxygen on Synthetic crude oil fouling, Department of Chemical and Bio-Resource Engineering. University of British Columbia, Vancouver.
867.896 | 134 | 301.06 | 78.25 | 0.77 | 0.0147 | 4.5 | 0.178 | Sundaram, B.N., 1998. The effects of oxygen on Synthetic crude oil fouling, Department of Chemical and Bio-Resource Engineering. University of British Columbia, Vancouver.
867.896 | 134.1667 | 301.56 | 78.2 | 0.77 | 0.0147 | 4.5 | 0.1784 | Sundaram, B.N., 1998. The effects of oxygen on Synthetic crude oil fouling, Department of Chemical and Bio-Resource Engineering. University of British Columbia, Vancouver.
867.896 | 134.3333 | 302.28 | 78.3 | 0.77 | 0.0147 | 4.5 | 0.1808 | Sundaram, B.N., 1998. The effects of oxygen on Synthetic crude oil fouling, Department of Chemical and Bio-Resource Engineering. University of British Columbia, Vancouver.
867.896 | 134.5 | 300.86 | 78.2 | 0.77 | 0.0147 | 4.5 | 0.1762 | Sundaram, B.N., 1998. The effects of oxygen on Synthetic crude oil fouling, Department of Chemical and Bio-Resource Engineering. University of British Columbia, Vancouver.
867.896 | 134.6667 | 301.66 | 78.3 | 0.77 | 0.0147 | 4.5 | 0.179 | Sundaram, B.N., 1998. The effects of oxygen on Synthetic crude oil fouling, Department of Chemical and Bio-Resource Engineering. University of British Columbia, Vancouver.
867.896 | 134.8333 | 302.1 | 78.3 | 0.77 | 0.0147 | 4.5 | 0.1799 | Sundaram, B.N., 1998. The effects of oxygen on Synthetic crude oil fouling, Department of Chemical and Bio-Resource Engineering. University of British Columbia, Vancouver.
867.896 | 135 | 301.46 | 76.2 | 0.77 | 0.0147 | 4.5 | 0.1787 | Sundaram, B.N., 1998. The effects of oxygen on Synthetic crude oil fouling, Department of Chemical and Bio-Resource Engineering. University of British Columbia, Vancouver.
867.896 | 135.1667 | 303.54 | 76.3 | 0.77 | 0.0147 | 4.5 | 0.1809 | Sundaram, B.N., 1998. The effects of oxygen on Synthetic crude oil fouling, Department of Chemical and Bio-Resource Engineering. University of British Columbia, Vancouver.
867.896 | 135.3333 | 303.24 | 78.3 | 0.77 | 0.0147 | 4.5 | 0.18 | Sundaram, B.N., 1998. The effects of oxygen on Synthetic crude oil fouling, Department of Chemical and Bio-Resource Engineering. University of British Columbia, Vancouver.
867.896 | 135.5 | 301.74 | 78.4 | 0.77 | 0.0147 | 4.5 | 0.1752 | Sundaram, B.N., 1998. The effects of oxygen on Synthetic crude oil fouling, Department of Chemical and Bio-Resource Engineering. University of British Columbia, Vancouver.
867.896 | 135.6667 | 302.15 | 78.5 | 0.77 | 0.0147 | 4.5 | 0.1773 | Sundaram, B.N., 1998. The effects of oxygen on Synthetic crude oil fouling, Department of Chemical and Bio-Resource Engineering. University of British Columbia, Vancouver.
867.896 | 135.8333 | 303.55 | 78.6 | 0.77 | 0.0147 | 4.5 | 0.1819 | Sundaram, B.N., 1998. The effects of oxygen on Synthetic crude oil fouling, Department of Chemical and Bio-Resource Engineering. University of British Columbia, Vancouver.
867.896 | 0.16667 | 246.2 | 74.5 | 0.44 | 0.0147 | 4.5 | 0.0053 | Sundaram, B.N., 1998. The effects of oxygen on Synthetic crude oil fouling, Department of Chemical and Bio-Resource Engineering. University of British Columbia, Vancouver.
867.896 | 0.33333 | 247.4 | 73.75 | 0.44 | 0.0147 | 4.5 | 0.0067 | Sundaram, B.N., 1998. The effects of oxygen on Synthetic crude oil fouling, Department of Chemical and Bio-Resource Engineering. University of British Columbia, Vancouver.
867.896 | 0.5 | 246.61 | 73.35 | 0.44 | 0.0147 | 4.5 | 0.0089 | Sundaram, B.N., 1998. The effects of oxygen on Synthetic crude oil fouling, Department of Chemical and Bio-Resource Engineering. University of British Columbia, Vancouver.
867.896 | 0.66667 | 246.41 | 73.05 | 0.44 | 0.0147 | 4.5 | 0.01 | Sundaram, B.N., 1998. The effects of oxygen on Synthetic crude oil fouling, Department of Chemical and Bio-Resource Engineering. University of British Columbia, Vancouver.
867.896 | 1.1667 | 247.42 | 72.45 | 0.44 | 0.0147 | 4.5 | 0.0224 | Sundaram, B.N., 1998. The effects of oxygen on Synthetic crude oil fouling, Department of Chemical and Bio-Resource Engineering. University of British Columbia, Vancouver.
867.896 | 1.3333 | 245.02 | 72.25 | 0.44 | 0.0147 | 4.5 | 0.0118 | Sundaram, B.N., 1998. The effects of oxygen on Synthetic crude oil fouling, Department of Chemical and Bio-Resource Engineering. University of British Columbia, Vancouver.
867.896 | 1.5 | 245.22 | 72.15 | 0.44 | 0.0147 | 4.5 | 0.0152 | Sundaram, B.N., 1998. The effects of oxygen on Synthetic crude oil fouling, Department of Chemical and Bio-Resource Engineering. University of British Columbia, Vancouver.
867.896 | 1.6667 | 244.92 | 72.75 | 0.44 | 0.0147 | 4.5 | 0.0118 | Sundaram, B.N., 1998. The effects of oxygen on Synthetic crude oil fouling, Department of Chemical and Bio-Resource Engineering. University of British Columbia, Vancouver.
867.896 | 1.8333 | 245.61 | 73.45 | 0.44 | 0.0147 | 4.5 | 0.0028 | Sundaram, B.N., 1998. The effects of oxygen on Synthetic crude oil fouling, Department of Chemical and Bio-Resource Engineering. University of British Columbia, Vancouver.
867.896 | 2 | 246.31 | 73.95 | 0.44 | 0.0147 | 4.5 | 0.0044 | Sundaram, B.N., 1998. The effects of oxygen on Synthetic crude oil fouling, Department of Chemical and Bio-Resource Engineering. University of British Columbia, Vancouver.
867.896 | 2.1667 | 247.61 | 74.25 | 0.44 | 0.0147 | 4.5 | 0.01 | Sundaram, B.N., 1998. The effects of oxygen on Synthetic crude oil fouling, Department of Chemical and Bio-Resource Engineering. University of British Columbia, Vancouver.
867.896 | 2.5 | 246.71 | 74.6 | 0.44 | 0.0147 | 4.5 | 0.0047 | Sundaram, B.N., 1998. The effects of oxygen on Synthetic crude oil fouling, Department of Chemical and Bio-Resource Engineering. University of British Columbia, Vancouver.
867.896 | 2.6667 | 247.42 | 74.75 | 0.44 | 0.0147 | 4.5 | 0.0095 | Sundaram, B.N., 1998. The effects of oxygen on Synthetic crude oil fouling, Department of Chemical and Bio-Resource Engineering. University of British Columbia, Vancouver.
867.896 | 3 | 247.52 | 74.95 | 0.44 | 0.0147 | 4.5 | 0.0106 | Sundaram, B.N., 1998. The effects of oxygen on Synthetic crude oil fouling, Department of Chemical and Bio-Resource Engineering. University of British Columbia, Vancouver.
867.896 | 3.1667 | 247.72 | 74.85 | 0.44 | 0.0147 | 4.5 | 0.014 | Sundaram, B.N., 1998. The effects of oxygen on Synthetic crude oil fouling, Department of Chemical and Bio-Resource Engineering. University of British Columbia, Vancouver.
867.896 | 3.3333 | 246.82 | 74.85 | 0.44 | 0.0147 | 4.5 | 0.0107 | Sundaram, B.N., 1998. The effects of oxygen on Synthetic crude oil fouling, Department of Chemical and Bio-Resource Engineering. University of British Columbia, Vancouver.
867.896 | 3.5 | 245.72 | 74.95 | 0.44 | 0.0147 | 4.5 | 0.0005 | Sundaram, B.N., 1998. The effects of oxygen on Synthetic crude oil fouling, Department of Chemical and Bio-Resource Engineering. University of British Columbia, Vancouver.
867.896 | 3.6667 | 247.94 | 74.95 | 0.44 | 0.0147 | 4.5 | 0.0285 | Sundaram, B.N., 1998. The effects of oxygen on Synthetic crude oil fouling, Department of Chemical and Bio-Resource Engineering. University of British Columbia, Vancouver.
867.896 | 3.8333 | 250.69 | 75.25 | 0.44 | 0.0147 | 4.5 | 0.0083 | Sundaram, B.N., 1998. The effects of oxygen on Synthetic crude oil fouling, Department of Chemical and Bio-Resource Engineering. University of British Columbia, Vancouver.
867.896 | 4 | 250.91 | 75.4 | 0.44 | 0.0147 | 4.5 | 0.0238 | Sundaram, B.N., 1998. The effects of oxygen on Synthetic crude oil fouling, Department of Chemical and Bio-Resource Engineering. University of British Columbia, Vancouver.
867.896 | 4.1667 | 249.31 | 75.45 | 0.44 | 0.0147 | 4.5 | 0.0145 | Sundaram, B.N., 1998. The effects of oxygen on Synthetic crude oil fouling, Department of Chemical and Bio-Resource Engineering. University of British Columbia, Vancouver.
867.896 | 4.3333 | 251.21 | 75.45 | 0.44 | 0.0147 | 4.5 | 0.0252 | Sundaram, B.N., 1998. The effects of oxygen on Synthetic crude oil fouling, Department of Chemical and Bio-Resource Engineering. University of British Columbia, Vancouver.
867.896 | 4.5 | 251.01 | 75.55 | 0.44 | 0.0147 | 4.5 | 0.0235 | Sundaram, B.N., 1998. The effects of oxygen on Synthetic crude oil fouling, Department of Chemical and Bio-Resource Engineering. University of British Columbia, Vancouver.
867.896 | 4.6667 | 248.91 | 75.55 | 0.44 | 0.0147 | 4.5 | 0.0117 | Sundaram, B.N., 1998. The effects of oxygen on Synthetic crude oil fouling, Department of Chemical and Bio-Resource Engineering. University of British Columbia, Vancouver.
867.896 | 4.8333 | 249.71 | 75.55 | 0.44 | 0.0147 | 4.5 | 0.0162 | Sundaram, B.N., 1998. The effects of oxygen on Synthetic crude oil fouling, Department of Chemical and Bio-Resource Engineering. University of British Columbia, Vancouver.
867.896 | 5 | 250.01 | 75.55 | 0.44 | 0.0147 | 4.5 | 0.0179 | Sundaram, B.N., 1998. The effects of oxygen on Synthetic crude oil fouling, Department of Chemical and Bio-Resource Engineering. University of British Columbia, Vancouver.
867.896 | 5.1667 | 249.41 | 75.7 | 0.44 | 0.0147 | 4.5 | 0.0137 | Sundaram, B.N., 1998. The effects of oxygen on Synthetic crude oil fouling, Department of Chemical and Bio-Resource Engineering. University of British Columbia, Vancouver.
867.896 | 5.3333 | 251.21 | 75.75 | 0.44 | 0.0147 | 4.5 | 0.0235 | Sundaram, B.N., 1998. The effects of oxygen on Synthetic crude oil fouling, Department of Chemical and Bio-Resource Engineering. University of British Columbia, Vancouver.
867.896 | 5.5 | 249.91 | 75.85 | 0.44 | 0.0147 | 4.5 | 0.0157 | Sundaram, B.N., 1998. The effects of oxygen on Synthetic crude oil fouling, Department of Chemical and Bio-Resource Engineering. University of British Columbia, Vancouver.
867.896 | 5.6667 | 252.11 | 75.8 | 0.44 | 0.0147 | 4.5 | 0.0283 | Sundaram, B.N., 1998. The effects of oxygen on Synthetic crude oil fouling, Department of Chemical and Bio-Resource Engineering. University of British Columbia, Vancouver.
867.896 | 5.8333 | 251.01 | 75.95 | 0.44 | 0.0147 | 4.5 | 0.0213 | Sundaram, B.N., 1998. The effects of oxygen on Synthetic crude oil fouling, Department of Chemical and Bio-Resource Engineering. University of British Columbia, Vancouver.
867.896 | 6 | 249.91 | 75.85 | 0.44 | 0.0147 | 4.5 | 0.0157 | Sundaram, B.N., 1998. The effects of oxygen on Synthetic crude oil fouling, Department of Chemical and Bio-Resource Engineering. University of British Columbia, Vancouver.
867.896 | 6.1667 | 251.21 | 75.9 | 0.44 | 0.0147 | 4.5 | 0.0227 | Sundaram, B.N., 1998. The effects of oxygen on Synthetic crude oil fouling, Department of Chemical and Bio-Resource Engineering. University of British Columbia, Vancouver.
867.896 | 6.3333 | 250.61 | 75.95 | 0.44 | 0.0147 | 4.5 | 0.019 | Sundaram, B.N., 1998. The effects of oxygen on Synthetic crude oil fouling, Department of Chemical and Bio-Resource Engineering. University of British Columbia, Vancouver.
867.896 | 6.5 | 249.01 | 75.95 | 0.44 | 0.0147 | 4.5 | 0.01 | Sundaram, B.N., 1998. The effects of oxygen on Synthetic crude oil fouling, Department of Chemical and Bio-Resource Engineering. University of British Columbia, Vancouver.
867.896 | 6.6667 | 249.72 | 76 | 0.44 | 0.0147 | 4.5 | 0.0154 | Sundaram, B.N., 1998. The effects of oxygen on Synthetic crude oil fouling, Department of Chemical and Bio-Resource Engineering. University of British Columbia, Vancouver.
867.896 | 6.8333 | 249.52 | 76.05 | 0.44 | 0.0147 | 4.5 | 0.014 | Sundaram, B.N., 1998. The effects of oxygen on Synthetic crude oil fouling, Department of Chemical and Bio-Resource Engineering. University of British Columbia, Vancouver.
867.896 | 7 | 250.82 | 76.1 | 0.44 | 0.0147 | 4.5 | 0.021 | Sundaram, B.N., 1998. The effects of oxygen on Synthetic crude oil fouling, Department of Chemical and Bio-Resource Engineering. University of British Columbia, Vancouver.
867.896 | 7.1667 | 250.82 | 76.25 | 0.44 | 0.0147 | 4.5 | 0.0202 | Sundaram, B.N., 1998. The effects of oxygen on Synthetic crude oil fouling, Department of Chemical and Bio-Resource Engineering. University of British Columbia, Vancouver.
867.896 | 7.3333 | 249.42 | 76.35 | 0.44 | 0.0147 | 4.5 | 0.0117 | Sundaram, B.N., 1998. The effects of oxygen on Synthetic crude oil fouling, Department of Chemical and Bio-Resource Engineering. University of British Columbia, Vancouver.
867.896 | 7.5 | 248.82 | 76.1 | 0.44 | 0.0147 | 4.5 | 0.0098 | Sundaram, B.N., 1998. The effects of oxygen on Synthetic crude oil fouling, Department of Chemical and Bio-Resource Engineering. University of British Columbia, Vancouver.
867.896 | 7.6667 | 252.12 | 76.15 | 0.44 | 0.0147 | 4.5 | 0.028 | Sundaram, B.N., 1998. The effects of oxygen on Synthetic crude oil fouling, Department of Chemical and Bio-Resource Engineering. University of British Columbia, Vancouver.
867.896 | 7.8333 | 250.02 | 76.2 | 0.44 | 0.0147 | 4.5 | 0.016 | Sundaram, B.N., 1998. The effects of oxygen on Synthetic crude oil fouling, Department of Chemical and Bio-Resource Engineering. University of British Columbia, Vancouver.
867.896 | 8 | 251.42 | 76.15 | 0.44 | 0.0147 | 4.5 | 0.0241 | Sundaram, B.N., 1998. The effects of oxygen on Synthetic crude oil fouling, Department of Chemical and Bio-Resource Engineering. University of British Columbia, Vancouver.
867.896 | 8.1667 | 248.52 | 76.25 | 0.44 | 0.0147 | 4.5 | 0.0072 | Sundaram, B.N., 1998. The effects of oxygen on Synthetic crude oil fouling, Department of Chemical and Bio-Resource Engineering. University of British Columbia, Vancouver.
867.896 | 8.3333 | 252.42 | 76.25 | 0.44 | 0.0147 | 4.5 | 0.0291 | Sundaram, B.N., 1998. The effects of oxygen on Synthetic crude oil fouling, Department of Chemical and Bio-Resource Engineering. University of British Columbia, Vancouver.
867.896 | 8.5 | 250.32 | 76.25 | 0.44 | 0.0147 | 4.5 | 0.0174 | Sundaram, B.N., 1998. The effects of oxygen on Synthetic crude oil fouling, Department of Chemical and Bio-Resource Engineering. University of British Columbia, Vancouver.
867.896 | 8.6667 | 250.12 | 76.35 | 0.44 | 0.0147 | 4.5 | 0.0157 | Sundaram, B.N., 1998. The effects of oxygen on Synthetic crude oil fouling, Department of Chemical and Bio-Resource Engineering. University of British Columbia, Vancouver.
867.896 | 8.8333 | 252.72 | 76.35 | 0.44 | 0.0147 | 4.5 | 0.0303 | Sundaram, B.N., 1998. The effects of oxygen on Synthetic crude oil fouling, Department of Chemical and Bio-Resource Engineering. University of British Columbia, Vancouver.
867.896 | 9 | 252.32 | 76.4 | 0.44 | 0.0147 | 4.5 | 0.0295 | Sundaram, B.N., 1998. The effects of oxygen on Synthetic crude oil fouling, Department of Chemical and Bio-Resource Engineering. University of British Columbia, Vancouver.
867.896 | 9.1667 | 251.02 | 76.35 | 0.44 | 0.0147 | 4.5 | 0.0224 | Sundaram, B.N., 1998. The effects of oxygen on Synthetic crude oil fouling, Department of Chemical and Bio-Resource Engineering. University of British Columbia, Vancouver.
867.896 | 9.3333 | 252.52 | 76.3 | 0.44 | 0.0147 | 4.5 | 0.0294 | Sundaram, B.N., 1998. The effects of oxygen on Synthetic crude oil fouling, Department of Chemical and Bio-Resource Engineering. University of British Columbia, Vancouver.
867.896 | 9.5 | 252.72 | 76.35 | 0.44 | 0.0147 | 4.5 | 0.032 | Sundaram, B.N., 1998. The effects of oxygen on Synthetic crude oil fouling, Department of Chemical and Bio-Resource Engineering. University of British Columbia, Vancouver.
867.896 | 9.6667 | 252.32 | 76.35 | 0.44 | 0.0147 | 4.5 | 0.0296 | Sundaram, B.N., 1998. The effects of oxygen on Synthetic crude oil fouling, Department of Chemical and Bio-Resource Engineering. University of British Columbia, Vancouver.
867.896 | 9.8333 | 250.82 | 76.35 | 0.44 | 0.0147 | 4.5 | 0.0196 | Sundaram, B.N., 1998. The effects of oxygen on Synthetic crude oil fouling, Department of Chemical and Bio-Resource Engineering. University of British Columbia, Vancouver.
867.896 | 10 | 250.82 | 76.45 | 0.44 | 0.0147 | 4.5 | 0.0208 | Sundaram, B.N., 1998. The effects of oxygen on Synthetic crude oil fouling, Department of Chemical and Bio-Resource Engineering. University of British Columbia, Vancouver.
867.896 | 10.1667 | 253.42 | 76.35 | 0.44 | 0.0147 | 4.5 | 0.0342 | Sundaram, B.N., 1998. The effects of oxygen on Synthetic crude oil fouling, Department of Chemical and Bio-Resource Engineering. University of British Columbia, Vancouver.
867.896 | 10.3333 | 252.22 | 76.4 | 0.44 | 0.0147 | 4.5 | 0.0272 | Sundaram, B.N., 1998. The effects of oxygen on Synthetic crude oil fouling, Department of Chemical and Bio-Resource Engineering. University of British Columbia, Vancouver.
867.896 | 10.5 | 252.62 | 76.45 | 0.44 | 0.0147 | 4.5 | 0.0291 | Sundaram, B.N., 1998. The effects of oxygen on Synthetic crude oil fouling, Department of Chemical and Bio-Resource Engineering. University of British Columbia, Vancouver.
867.896 | 10.6667 | 252.32 | 76.45 | 0.44 | 0.0147 | 4.5 | 0.0275 | Sundaram, B.N., 1998. The effects of oxygen on Synthetic crude oil fouling, Department of Chemical and Bio-Resource Engineering. University of British Columbia, Vancouver.
867.896 | 10.8333 | 250.92 | 76.45 | 0.44 | 0.0147 | 4.5 | 0.0196 | Sundaram, B.N., 1998. The effects of oxygen on Synthetic crude oil fouling, Department of Chemical and Bio-Resource Engineering. University of British Columbia, Vancouver.
867.896 | 11 | 250.82 | 76.45 | 0.44 | 0.0147 | 4.5 | 0.019 | Sundaram, B.N., 1998. The effects of oxygen on Synthetic crude oil fouling, Department of Chemical and Bio-Resource Engineering. University of British Columbia, Vancouver.
867.896 | 11.1667 | 249.92 | 76.45 | 0.44 | 0.0147 | 4.5 | 0.014 | Sundaram, B.N., 1998. The effects of oxygen on Synthetic crude oil fouling, Department of Chemical and Bio-Resource Engineering. University of British Columbia, Vancouver.
867.896 | 11.3333 | 251.92 | 76.45 | 0.44 | 0.0147 | 4.5 | 0.0252 | Sundaram, B.N., 1998. The effects of oxygen on Synthetic crude oil fouling, Department of Chemical and Bio-Resource Engineering. University of British Columbia, Vancouver.
867.896 | 11.5 | 252.82 | 76.45 | 0.44 | 0.0147 | 4.5 | 0.032 | Sundaram, B.N., 1998. The effects of oxygen on Synthetic crude oil fouling, Department of Chemical and Bio-Resource Engineering. University of British Columbia, Vancouver.
867.896 | 11.6667 | 252.12 | 76.45 | 0.44 | 0.0147 | 4.5 | 0.0281 | Sundaram, B.N., 1998. The effects of oxygen on Synthetic crude oil fouling, Department of Chemical and Bio-Resource Engineering. University of British Columbia, Vancouver.
867.896 | 11.8333 | 251.72 | 76.45 | 0.44 | 0.0147 | 4.5 | 0.0241 | Sundaram, B.N., 1998. The effects of oxygen on Synthetic crude oil fouling, Department of Chemical and Bio-Resource Engineering. University of British Columbia, Vancouver.
867.896 | 12 | 251.82 | 76.55 | 0.44 | 0.0147 | 4.5 | 0.0241 | Sundaram, B.N., 1998. The effects of oxygen on Synthetic crude oil fouling, Department of Chemical and Bio-Resource Engineering. University of British Columbia, Vancouver.
867.896 | 12.1667 | 253.32 | 76.55 | 0.44 | 0.0147 | 4.5 | 0.0325 | Sundaram, B.N., 1998. The effects of oxygen on Synthetic crude oil fouling, Department of Chemical and Bio-Resource Engineering. University of British Columbia, Vancouver.
867.896 | 12.3333 | 251.92 | 76.7 | 0.44 | 0.0147 | 4.5 | 0.0255 | Sundaram, B.N., 1998. The effects of oxygen on Synthetic crude oil fouling, Department of Chemical and Bio-Resource Engineering. University of British Columbia, Vancouver.
867.896 | 12.5 | 254.72 | 76.6 | 0.44 | 0.0147 | 4.5 | 0.0407 | Sundaram, B.N., 1998. The effects of oxygen on Synthetic crude oil fouling, Department of Chemical and Bio-Resource Engineering. University of British Columbia, Vancouver.
867.896 | 12.6667 | 254.72 | 76.8 | 0.44 | 0.0147 | 4.5 | 0.039 | Sundaram, B.N., 1998. The effects of oxygen on Synthetic crude oil fouling, Department of Chemical and Bio-Resource Engineering. University of British Columbia, Vancouver.
867.896 | 12.8333 | 252.92 | 76.75 | 0.44 | 0.0147 | 4.5 | 0.0291 | Sundaram, B.N., 1998. The effects of oxygen on Synthetic crude oil fouling, Department of Chemical and Bio-Resource Engineering. University of British Columbia, Vancouver.
867.896 | 13 | 253.22 | 76.8 | 0.44 | 0.0147 | 4.5 | 0.0306 | Sundaram, B.N., 1998. The effects of oxygen on Synthetic crude oil fouling, Department of Chemical and Bio-Resource Engineering. University of British Columbia, Vancouver.
867.896 | 13.1667 | 252.32 | 76.8 | 0.44 | 0.0147 | 4.5 | 0.0255 | Sundaram, B.N., 1998. The effects of oxygen on Synthetic crude oil fouling, Department of Chemical and Bio-Resource Engineering. University of British Columbia, Vancouver.
867.896 | 13.3333 | 252.82 | 76.85 | 0.44 | 0.0147 | 4.5 | 0.028 | Sundaram, B.N., 1998. The effects of oxygen on Synthetic crude oil fouling, Department of Chemical and Bio-Resource Engineering. University of British Columbia, Vancouver.
867.896 | 10.1667 | 253.02 | 77.05 | 0.44 | 0.0147 | 4.5 | 0.0298 | Sundaram, B.N., 1998. The effects of oxygen on Synthetic crude oil fouling, Department of Chemical and Bio-Resource Engineering. University of British Columbia, Vancouver.
867.896 | 13.6667 | 253.72 | 76.95 | 0.44 | 0.0147 | 4.5 | 0.0325 | Sundaram, B.N., 1998. The effects of oxygen on Synthetic crude oil fouling, Department of Chemical and Bio-Resource Engineering. University of British Columbia, Vancouver.
867.896 | 13.8333 | 251.42 | 76.95 | 0.44 | 0.0147 | 4.5 | 0.0196 | Sundaram, B.N., 1998. The effects of oxygen on Synthetic crude oil fouling, Department of Chemical and Bio-Resource Engineering. University of British Columbia, Vancouver.
867.896 | 14 | 253.82 | 76.95 | 0.44 | 0.0147 | 4.5 | 0.0331 | Sundaram, B.N., 1998. The effects of oxygen on Synthetic crude oil fouling, Department of Chemical and Bio-Resource Engineering. University of British Columbia, Vancouver.
867.896 | 14.1667 | 253.42 | 77.05 | 0.44 | 0.0147 | 4.5 | 0.0303 | Sundaram, B.N., 1998. The effects of oxygen on Synthetic crude oil fouling, Department of Chemical and Bio-Resource Engineering. University of British Columbia, Vancouver.
867.896 | 14.3333 | 252.12 | 77.1 | 0.44 | 0.0147 | 4.5 | 0.0227 | Sundaram, B.N., 1998. The effects of oxygen on Synthetic crude oil fouling, Department of Chemical and Bio-Resource Engineering. University of British Columbia, Vancouver.
867.896 | 14.5 | 252.92 | 77.05 | 0.44 | 0.0147 | 4.5 | 0.0275 | Sundaram, B.N., 1998. The effects of oxygen on Synthetic crude oil fouling, Department of Chemical and Bio-Resource Engineering. University of British Columbia, Vancouver.
867.896 | 14.6667 | 252.22 | 77.05 | 0.44 | 0.0147 | 4.5 | 0.0235 | Sundaram, B.N., 1998. The effects of oxygen on Synthetic crude oil fouling, Department of Chemical and Bio-Resource Engineering. University of British Columbia, Vancouver.
867.896 | 14.8333 | 254.32 | 77.15 | 0.44 | 0.0147 | 4.5 | 0.0348 | Sundaram, B.N., 1998. The effects of oxygen on Synthetic crude oil fouling, Department of Chemical and Bio-Resource Engineering. University of British Columbia, Vancouver.
867.896 | 15 | 253.42 | 77.3 | 0.44 | 0.0147 | 4.5 | 0.0269 | Sundaram, B.N., 1998. The effects of oxygen on Synthetic crude oil fouling, Department of Chemical and Bio-Resource Engineering. University of British Columbia, Vancouver.
867.896 | 15.1667 | 254.22 | 77.4 | 0.44 | 0.0147 | 4.5 | 0.0328 | Sundaram, B.N., 1998. The effects of oxygen on Synthetic crude oil fouling, Department of Chemical and Bio-Resource Engineering. University of British Columbia, Vancouver.
867.896 | 15.3333 | 253.12 | 77.45 | 0.44 | 0.0147 | 4.5 | 0.0263 | Sundaram, B.N., 1998. The effects of oxygen on Synthetic crude oil fouling, Department of Chemical and Bio-Resource Engineering. University of British Columbia, Vancouver.
867.896 | 15.5 | 253.82 | 77.55 | 0.44 | 0.0147 | 4.5 | 0.0314 | Sundaram, B.N., 1998. The effects of oxygen on Synthetic crude oil fouling, Department of Chemical and Bio-Resource Engineering. University of British Columbia, Vancouver.
867.896 | 15.6667 | 254.32 | 77.55 | 0.44 | 0.0147 | 4.5 | 0.0343 | Sundaram, B.N., 1998. The effects of oxygen on Synthetic crude oil fouling, Department of Chemical and Bio-Resource Engineering. University of British Columbia, Vancouver.
867.896 | 15.8333 | 254.42 | 77.55 | 0.44 | 0.0147 | 4.5 | 0.0331 | Sundaram, B.N., 1998. The effects of oxygen on Synthetic crude oil fouling, Department of Chemical and Bio-Resource Engineering. University of British Columbia, Vancouver.
867.896 | 16 | 257.02 | 77.5 | 0.44 | 0.0147 | 4.5 | 0.046 | Sundaram, B.N., 1998. The effects of oxygen on Synthetic crude oil fouling, Department of Chemical and Bio-Resource Engineering. University of British Columbia, Vancouver.
867.896 | 16.1667 | 254.42 | 77.65 | 0.44 | 0.0147 | 4.5 | 0.0343 | Sundaram, B.N., 1998. The effects of oxygen on Synthetic crude oil fouling, Department of Chemical and Bio-Resource Engineering. University of British Columbia, Vancouver.
867.896 | 16.3333 | 253.02 | 77.6 | 0.44 | 0.0147 | 4.5 | 0.0249 | Sundaram, B.N., 1998. The effects of oxygen on Synthetic crude oil fouling, Department of Chemical and Bio-Resource Engineering. University of British Columbia, Vancouver.
867.896 | 16.5 | 253.32 | 77.65 | 0.44 | 0.0147 | 4.5 | 0.0263 | Sundaram, B.N., 1998. The effects of oxygen on Synthetic crude oil fouling, Department of Chemical and Bio-Resource Engineering. University of British Columbia, Vancouver.
867.896 | 16.6667 | 253.92 | 77.75 | 0.44 | 0.0147 | 4.5 | 0.0291 | Sundaram, B.N., 1998. The effects of oxygen on Synthetic crude oil fouling, Department of Chemical and Bio-Resource Engineering. University of British Columbia, Vancouver.
867.896 | 16.8333 | 254.22 | 77.75 | 0.44 | 0.0147 | 4.5 | 0.0308 | Sundaram, B.N., 1998. The effects of oxygen on Synthetic crude oil fouling, Department of Chemical and Bio-Resource Engineering. University of British Columbia, Vancouver.
867.896 | 17 | 256.52 | 77.55 | 0.44 | 0.0147 | 4.5 | 0.0449 | Sundaram, B.N., 1998. The effects of oxygen on Synthetic crude oil fouling, Department of Chemical and Bio-Resource Engineering. University of British Columbia, Vancouver.
867.896 | 17.1667 | 254.42 | 77.45 | 0.44 | 0.0147 | 4.5 | 0.0336 | Sundaram, B.N., 1998. The effects of oxygen on Synthetic crude oil fouling, Department of Chemical and Bio-Resource Engineering. University of British Columbia, Vancouver.
867.896 | 17.3333 | 255.62 | 77.45 | 0.44 | 0.0147 | 4.5 | 0.0421 | Sundaram, B.N., 1998. The effects of oxygen on Synthetic crude oil fouling, Department of Chemical and Bio-Resource Engineering. University of British Columbia, Vancouver.
867.896 | 17.5 | 253.92 | 77.55 | 0.44 | 0.0147 | 4.5 | 0.0303 | Sundaram, B.N., 1998. The effects of oxygen on Synthetic crude oil fouling, Department of Chemical and Bio-Resource Engineering. University of British Columbia, Vancouver.
867.896 | 17.6667 | 255.42 | 77.65 | 0.44 | 0.0147 | 4.5 | 0.0381 | Sundaram, B.N., 1998. The effects of oxygen on Synthetic crude oil fouling, Department of Chemical and Bio-Resource Engineering. University of British Columbia, Vancouver.
867.896 | 17.8333 | 254.01 | 77.75 | 0.44 | 0.0147 | 4.5 | 0.028 | Sundaram, B.N., 1998. The effects of oxygen on Synthetic crude oil fouling, Department of Chemical and Bio-Resource Engineering. University of British Columbia, Vancouver.
867.896 | 18 | 255.92 | 77.75 | 0.44 | 0.0147 | 4.5 | 0.0404 | Sundaram, B.N., 1998. The effects of oxygen on Synthetic crude oil fouling, Department of Chemical and Bio-Resource Engineering. University of British Columbia, Vancouver.
867.896 | 18.1667 | 252.12 | 77.75 | 0.44 | 0.0147 | 4.5 | 0.019 | Sundaram, B.N., 1998. The effects of oxygen on Synthetic crude oil fouling, Department of Chemical and Bio-Resource Engineering. University of British Columbia, Vancouver.
867.896 | 18.3333 | 256.42 | 77.75 | 0.44 | 0.0147 | 4.5 | 0.0432 | Sundaram, B.N., 1998. The effects of oxygen on Synthetic crude oil fouling, Department of Chemical and Bio-Resource Engineering. University of British Columbia, Vancouver.
867.896 | 18.5 | 256.41 | 77.85 | 0.44 | 0.0147 | 4.5 | 0.0409 | Sundaram, B.N., 1998. The effects of oxygen on Synthetic crude oil fouling, Department of Chemical and Bio-Resource Engineering. University of British Columbia, Vancouver.
867.896 | 18.6667 | 252.62 | 78 | 0.44 | 0.0147 | 4.5 | 0.0204 | Sundaram, B.N., 1998. The effects of oxygen on Synthetic crude oil fouling, Department of Chemical and Bio-Resource Engineering. University of British Columbia, Vancouver.
867.896 | 18.8333 | 255.32 | 78.05 | 0.44 | 0.0147 | 4.5 | 0.0353 | Sundaram, B.N., 1998. The effects of oxygen on Synthetic crude oil fouling, Department of Chemical and Bio-Resource Engineering. University of British Columbia, Vancouver.
867.896 | 19 | 254.72 | 78.1 | 0.44 | 0.0147 | 4.5 | 0.0317 | Sundaram, B.N., 1998. The effects of oxygen on Synthetic crude oil fouling, Department of Chemical and Bio-Resource Engineering. University of British Columbia, Vancouver.
867.896 | 19.1667 | 254.12 | 78.05 | 0.44 | 0.0147 | 4.5 | 0.0286 | Sundaram, B.N., 1998. The effects of oxygen on Synthetic crude oil fouling, Department of Chemical and Bio-Resource Engineering. University of British Columbia, Vancouver.
867.896 | 19.3333 | 255.22 | 78.1 | 0.44 | 0.0147 | 4.5 | 0.0345 | Sundaram, B.N., 1998. The effects of oxygen on Synthetic crude oil fouling, Department of Chemical and Bio-Resource Engineering. University of British Columbia, Vancouver.
867.896 | 19.5 | 256.02 | 78.2 | 0.44 | 0.0147 | 4.5 | 0.0384 | Sundaram, B.N., 1998. The effects of oxygen on Synthetic crude oil fouling, Department of Chemical and Bio-Resource Engineering. University of British Columbia, Vancouver.
867.896 | 19.6667 | 255.52 | 78.3 | 0.44 | 0.0147 | 4.5 | 0.035 | Sundaram, B.N., 1998. The effects of oxygen on Synthetic crude oil fouling, Department of Chemical and Bio-Resource Engineering. University of British Columbia, Vancouver.
867.896 | 19.8333 | 254.22 | 78.4 | 0.44 | 0.0147 | 4.5 | 0.0272 | Sundaram, B.N., 1998. The effects of oxygen on Synthetic crude oil fouling, Department of Chemical and Bio-Resource Engineering. University of British Columbia, Vancouver.
867.896 | 20 | 257.52 | 78.75 | 0.44 | 0.0147 | 4.5 | 0.0437 | Sundaram, B.N., 1998. The effects of oxygen on Synthetic crude oil fouling, Department of Chemical and Bio-Resource Engineering. University of British Columbia, Vancouver.
867.896 | 20.1667 | 254.02 | 79.05 | 0.44 | 0.0147 | 4.5 | 0.0224 | Sundaram, B.N., 1998. The effects of oxygen on Synthetic crude oil fouling, Department of Chemical and Bio-Resource Engineering. University of British Columbia, Vancouver.
867.896 | 20.3333 | 253.52 | 79.25 | 0.44 | 0.0147 | 4.5 | 0.0185 | Sundaram, B.N., 1998. The effects of oxygen on Synthetic crude oil fouling, Department of Chemical and Bio-Resource Engineering. University of British Columbia, Vancouver.
867.896 | 20.5 | 255.72 | 79.45 | 0.44 | 0.0147 | 4.5 | 0.0297 | Sundaram, B.N., 1998. The effects of oxygen on Synthetic crude oil fouling, Department of Chemical and Bio-Resource Engineering. University of British Columbia, Vancouver.
867.896 | 20.6667 | 255.02 | 77.6 | 0.44 | 0.0147 | 4.5 | 0.0362 | Sundaram, B.N., 1998. The effects of oxygen on Synthetic crude oil fouling, Department of Chemical and Bio-Resource Engineering. University of British Columbia, Vancouver.
867.896 | 20.8333 | 252.22 | 74.1 | 0.44 | 0.0147 | 4.5 | 0.0401 | Sundaram, B.N., 1998. The effects of oxygen on Synthetic crude oil fouling, Department of Chemical and Bio-Resource Engineering. University of British Columbia, Vancouver.
867.896 | 21 | 251.82 | 72.75 | 0.44 | 0.0147 | 4.5 | 0.0454 | Sundaram, B.N., 1998. The effects of oxygen on Synthetic crude oil fouling, Department of Chemical and Bio-Resource Engineering. University of British Columbia, Vancouver.
867.896 | 21.1667 | 252.52 | 72.15 | 0.44 | 0.0147 | 4.5 | 0.0527 | Sundaram, B.N., 1998. The effects of oxygen on Synthetic crude oil fouling, Department of Chemical and Bio-Resource Engineering. University of British Columbia, Vancouver.
867.896 | 21.3333 | 253.72 | 71.9 | 0.44 | 0.0147 | 4.5 | 0.0627 | Sundaram, B.N., 1998. The effects of oxygen on Synthetic crude oil fouling, Department of Chemical and Bio-Resource Engineering. University of British Columbia, Vancouver.
867.896 | 21.5 | 249.12 | 71.8 | 0.44 | 0.0147 | 4.5 | 0.0358 | Sundaram, B.N., 1998. The effects of oxygen on Synthetic crude oil fouling, Department of Chemical and Bio-Resource Engineering. University of British Columbia, Vancouver.
867.896 | 21.6667 | 251.42 | 71.85 | 0.44 | 0.0147 | 4.5 | 0.05 | Sundaram, B.N., 1998. The effects of oxygen on Synthetic crude oil fouling, Department of Chemical and Bio-Resource Engineering. University of British Columbia, Vancouver.
867.896 | 21.8333 | 252.42 | 71.85 | 0.44 | 0.0147 | 4.5 | 0.0556 | Sundaram, B.N., 1998. The effects of oxygen on Synthetic crude oil fouling, Department of Chemical and Bio-Resource Engineering. University of British Columbia, Vancouver.
867.896 | 22 | 251.72 | 71.95 | 0.44 | 0.0147 | 4.5 | 0.0511 | Sundaram, B.N., 1998. The effects of oxygen on Synthetic crude oil fouling, Department of Chemical and Bio-Resource Engineering. University of British Columbia, Vancouver.
867.896 | 22.1667 | 250.82 | 72 | 0.44 | 0.0147 | 4.5 | 0.044 | Sundaram, B.N., 1998. The effects of oxygen on Synthetic crude oil fouling, Department of Chemical and Bio-Resource Engineering. University of British Columbia, Vancouver.
867.896 | 22.3333 | 251.62 | 72.05 | 0.44 | 0.0147 | 4.5 | 0.0518 | Sundaram, B.N., 1998. The effects of oxygen on Synthetic crude oil fouling, Department of Chemical and Bio-Resource Engineering. University of British Columbia, Vancouver.
867.896 | 22.5 | 252.82 | 73.5 | 0.44 | 0.0147 | 4.5 | 0.0504 | Sundaram, B.N., 1998. The effects of oxygen on Synthetic crude oil fouling, Department of Chemical and Bio-Resource Engineering. University of British Columbia, Vancouver.
867.896 | 22.6667 | 251.82 | 74.55 | 0.44 | 0.0147 | 4.5 | 0.0388 | Sundaram, B.N., 1998. The effects of oxygen on Synthetic crude oil fouling, Department of Chemical and Bio-Resource Engineering. University of British Columbia, Vancouver.
867.896 | 22.8333 | 252.92 | 75.5 | 0.44 | 0.0147 | 4.5 | 0.0397 | Sundaram, B.N., 1998. The effects of oxygen on Synthetic crude oil fouling, Department of Chemical and Bio-Resource Engineering. University of British Columbia, Vancouver.
867.896 | 23 | 253.42 | 76.35 | 0.44 | 0.0147 | 4.5 | 0.0377 | Sundaram, B.N., 1998. The effects of oxygen on Synthetic crude oil fouling, Department of Chemical and Bio-Resource Engineering. University of British Columbia, Vancouver.
867.896 | 23.1667 | 255.22 | 77.15 | 0.44 | 0.0147 | 4.5 | 0.0433 | Sundaram, B.N., 1998. The effects of oxygen on Synthetic crude oil fouling, Department of Chemical and Bio-Resource Engineering. University of British Columbia, Vancouver.
867.896 | 23.3333 | 253.32 | 77.5 | 0.44 | 0.0147 | 4.5 | 0.0306 | Sundaram, B.N., 1998. The effects of oxygen on Synthetic crude oil fouling, Department of Chemical and Bio-Resource Engineering. University of British Columbia, Vancouver.
867.896 | 23.5 | 253.42 | 75.15 | 0.44 | 0.0147 | 4.5 | 0.0445 | Sundaram, B.N., 1998. The effects of oxygen on Synthetic crude oil fouling, Department of Chemical and Bio-Resource Engineering. University of British Columbia, Vancouver.
867.896 | 23.6667 | 254.42 | 74.55 | 0.44 | 0.0147 | 4.5 | 0.0535 | Sundaram, B.N., 1998. The effects of oxygen on Synthetic crude oil fouling, Department of Chemical and Bio-Resource Engineering. University of British Columbia, Vancouver.
867.896 | 23.8333 | 252.92 | 74.6 | 0.44 | 0.0147 | 4.5 | 0.0447 | Sundaram, B.N., 1998. The effects of oxygen on Synthetic crude oil fouling, Department of Chemical and Bio-Resource Engineering. University of British Columbia, Vancouver.
867.896 | 24 | 254.72 | 74.9 | 0.44 | 0.0147 | 4.5 | 0.0532 | Sundaram, B.N., 1998. The effects of oxygen on Synthetic crude oil fouling, Department of Chemical and Bio-Resource Engineering. University of British Columbia, Vancouver.
867.896 | 24.1667 | 254.42 | 75.1 | 0.44 | 0.0147 | 4.5 | 0.0486 | Sundaram, B.N., 1998. The effects of oxygen on Synthetic crude oil fouling, Department of Chemical and Bio-Resource Engineering. University of British Columbia, Vancouver.
867.896 | 24.3333 | 253.22 | 75.3 | 0.44 | 0.0147 | 4.5 | 0.0407 | Sundaram, B.N., 1998. The effects of oxygen on Synthetic crude oil fouling, Department of Chemical and Bio-Resource Engineering. University of British Columbia, Vancouver.
867.896 | 24.5 | 253.02 | 75.55 | 0.44 | 0.0147 | 4.5 | 0.0382 | Sundaram, B.N., 1998. The effects of oxygen on Synthetic crude oil fouling, Department of Chemical and Bio-Resource Engineering. University of British Columbia, Vancouver.
867.896 | 24.6667 | 253.92 | 75.95 | 0.44 | 0.0147 | 4.5 | 0.041 | Sundaram, B.N., 1998. The effects of oxygen on Synthetic crude oil fouling, Department of Chemical and Bio-Resource Engineering. University of British Columbia, Vancouver.
867.896 | 24.8333 | 252.12 | 76.2 | 0.44 | 0.0147 | 4.5 | 0.0312 | Sundaram, B.N., 1998. The effects of oxygen on Synthetic crude oil fouling, Department of Chemical and Bio-Resource Engineering. University of British Columbia, Vancouver.
867.896 | 25 | 254.32 | 76.4 | 0.44 | 0.0147 | 4.5 | 0.0425 | Sundaram, B.N., 1998. The effects of oxygen on Synthetic crude oil fouling, Department of Chemical and Bio-Resource Engineering. University of British Columbia, Vancouver.
867.896 | 25.1667 | 253.72 | 76.55 | 0.44 | 0.0147 | 4.5 | 0.0383 | Sundaram, B.N., 1998. The effects of oxygen on Synthetic crude oil fouling, Department of Chemical and Bio-Resource Engineering. University of British Columbia, Vancouver.
867.896 | 25.3333 | 254.42 | 78.6 | 0.44 | 0.0147 | 4.5 | 0.0419 | Sundaram, B.N., 1998. The effects of oxygen on Synthetic crude oil fouling, Department of Chemical and Bio-Resource Engineering. University of British Columbia, Vancouver.
867.896 | 25.5 | 253.22 | 76.75 | 0.44 | 0.0147 | 4.5 | 0.0343 | Sundaram, B.N., 1998. The effects of oxygen on Synthetic crude oil fouling, Department of Chemical and Bio-Resource Engineering. University of British Columbia, Vancouver.
867.896 | 25.6667 | 254.42 | 76.75 | 0.44 | 0.0147 | 4.5 | 0.0411 | Sundaram, B.N., 1998. The effects of oxygen on Synthetic crude oil fouling, Department of Chemical and Bio-Resource Engineering. University of British Columbia, Vancouver.
867.896 | 25.8333 | 254.32 | 76.85 | 0.44 | 0.0147 | 4.5 | 0.0399 | Sundaram, B.N., 1998. The effects of oxygen on Synthetic crude oil fouling, Department of Chemical and Bio-Resource Engineering. University of British Columbia, Vancouver.
867.896 | 26 | 255.82 | 76.85 | 0.44 | 0.0147 | 4.5 | 0.0484 | Sundaram, B.N., 1998. The effects of oxygen on Synthetic crude oil fouling, Department of Chemical and Bio-Resource Engineering. University of British Columbia, Vancouver.
867.896 | 26.1667 | 258.02 | 76.85 | 0.44 | 0.0147 | 4.5 | 0.0608 | Sundaram, B.N., 1998. The effects of oxygen on Synthetic crude oil fouling, Department of Chemical and Bio-Resource Engineering. University of British Columbia, Vancouver.
867.896 | 26.3333 | 254.22 | 76.9 | 0.44 | 0.0147 | 4.5 | 0.0391 | Sundaram, B.N., 1998. The effects of oxygen on Synthetic crude oil fouling, Department of Chemical and Bio-Resource Engineering. University of British Columbia, Vancouver.
867.896 | 26.5 | 254.82 | 77.05 | 0.44 | 0.0147 | 4.5 | 0.0416 | Sundaram, B.N., 1998. The effects of oxygen on Synthetic crude oil fouling, Department of Chemical and Bio-Resource Engineering. University of British Columbia, Vancouver.
867.896 | 26.6667 | 253.32 | 77.15 | 0.44 | 0.0147 | 4.5 | 0.0326 | Sundaram, B.N., 1998. The effects of oxygen on Synthetic crude oil fouling, Department of Chemical and Bio-Resource Engineering. University of British Columbia, Vancouver.
867.896 | 26.8333 | 257.22 | 77.2 | 0.44 | 0.0147 | 4.5 | 0.0543 | Sundaram, B.N., 1998. The effects of oxygen on Synthetic crude oil fouling, Department of Chemical and Bio-Resource Engineering. University of British Columbia, Vancouver.
867.896 | 27 | 254.42 | 77.25 | 0.44 | 0.0147 | 4.5 | 0.0383 | Sundaram, B.N., 1998. The effects of oxygen on Synthetic crude oil fouling, Department of Chemical and Bio-Resource Engineering. University of British Columbia, Vancouver.
867.896 | 27.1667 | 254.52 | 77.2 | 0.44 | 0.0147 | 4.5 | 0.0374 | Sundaram, B.N., 1998. The effects of oxygen on Synthetic crude oil fouling, Department of Chemical and Bio-Resource Engineering. University of British Columbia, Vancouver.
867.896 | 27.3333 | 255.82 | 77.2 | 0.44 | 0.0147 | 4.5 | 0.0464 | Sundaram, B.N., 1998. The effects of oxygen on Synthetic crude oil fouling, Department of Chemical and Bio-Resource Engineering. University of British Columbia, Vancouver.
867.896 | 27.5 | 255.92 | 77.2 | 0.44 | 0.0147 | 4.5 | 0.047 | Sundaram, B.N., 1998. The effects of oxygen on Synthetic crude oil fouling, Department of Chemical and Bio-Resource Engineering. University of British Columbia, Vancouver.
867.896 | 27.6667 | 256.32 | 77.25 | 0.44 | 0.0147 | 4.5 | 0.049 | Sundaram, B.N., 1998. The effects of oxygen on Synthetic crude oil fouling, Department of Chemical and Bio-Resource Engineering. University of British Columbia, Vancouver.
867.896 | 27.8333 | 254.32 | 77.25 | 0.44 | 0.0147 | 4.5 | 0.0377 | Sundaram, B.N., 1998. The effects of oxygen on Synthetic crude oil fouling, Department of Chemical and Bio-Resource Engineering. University of British Columbia, Vancouver.
867.896 | 28 | 255.32 | 77.25 | 0.44 | 0.0147 | 4.5 | 0.0416 | Sundaram, B.N., 1998. The effects of oxygen on Synthetic crude oil fouling, Department of Chemical and Bio-Resource Engineering. University of British Columbia, Vancouver.
867.896 | 28.1667 | 255.62 | 77.3 | 0.44 | 0.0147 | 4.5 | 0.0447 | Sundaram, B.N., 1998. The effects of oxygen on Synthetic crude oil fouling, Department of Chemical and Bio-Resource Engineering. University of British Columbia, Vancouver.
867.896 | 28.3333 | 254.62 | 77.35 | 0.44 | 0.0147 | 4.5 | 0.0399 | Sundaram, B.N., 1998. The effects of oxygen on Synthetic crude oil fouling, Department of Chemical and Bio-Resource Engineering. University of British Columbia, Vancouver.
867.896 | 28.5 | 253.52 | 77.25 | 0.44 | 0.0147 | 4.5 | 0.0332 | Sundaram, B.N., 1998. The effects of oxygen on Synthetic crude oil fouling, Department of Chemical and Bio-Resource Engineering. University of British Columbia, Vancouver.
867.896 | 28.6667 | 254.32 | 77.2 | 0.44 | 0.0147 | 4.5 | 0.038 | Sundaram, B.N., 1998. The effects of oxygen on Synthetic crude oil fouling, Department of Chemical and Bio-Resource Engineering. University of British Columbia, Vancouver.
867.896 | 28.8333 | 254.52 | 77.2 | 0.44 | 0.0147 | 4.5 | 0.0391 | Sundaram, B.N., 1998. The effects of oxygen on Synthetic crude oil fouling, Department of Chemical and Bio-Resource Engineering. University of British Columbia, Vancouver.
867.896 | 29 | 253.82 | 77.25 | 0.44 | 0.0147 | 4.5 | 0.0349 | Sundaram, B.N., 1998. The effects of oxygen on Synthetic crude oil fouling, Department of Chemical and Bio-Resource Engineering. University of British Columbia, Vancouver.
867.896 | 29.1667 | 254.72 | 77.1 | 0.44 | 0.0147 | 4.5 | 0.039 | Sundaram, B.N., 1998. The effects of oxygen on Synthetic crude oil fouling, Department of Chemical and Bio-Resource Engineering. University of British Columbia, Vancouver.
867.896 | 29.3333 | 254.62 | 77.15 | 0.44 | 0.0147 | 4.5 | 0.0382 | Sundaram, B.N., 1998. The effects of oxygen on Synthetic crude oil fouling, Department of Chemical and Bio-Resource Engineering. University of British Columbia, Vancouver.
867.896 | 29.5 | 256.22 | 77.15 | 0.44 | 0.0147 | 4.5 | 0.0472 | Sundaram, B.N., 1998. The effects of oxygen on Synthetic crude oil fouling, Department of Chemical and Bio-Resource Engineering. University of British Columbia, Vancouver.
867.896 | 29.6667 | 254.82 | 77.15 | 0.44 | 0.0147 | 4.5 | 0.0411 | Sundaram, B.N., 1998. The effects of oxygen on Synthetic crude oil fouling, Department of Chemical and Bio-Resource Engineering. University of British Columbia, Vancouver.
867.896 | 29.8333 | 254.52 | 77.15 | 0.44 | 0.0147 | 4.5 | 0.0394 | Sundaram, B.N., 1998. The effects of oxygen on Synthetic crude oil fouling, Department of Chemical and Bio-Resource Engineering. University of British Columbia, Vancouver.
867.896 | 26.6667 | 255.32 | 77.2 | 0.44 | 0.0147 | 4.5 | 0.0436 | Sundaram, B.N., 1998. The effects of oxygen on Synthetic crude oil fouling, Department of Chemical and Bio-Resource Engineering. University of British Columbia, Vancouver.
867.896 | 30.1667 | 254.02 | 77.25 | 0.44 | 0.0147 | 4.5 | 0.036 | Sundaram, B.N., 1998. The effects of oxygen on Synthetic crude oil fouling, Department of Chemical and Bio-Resource Engineering. University of British Columbia, Vancouver.
867.896 | 27 | 254.22 | 77.35 | 0.44 | 0.0147 | 4.5 | 0.0366 | Sundaram, B.N., 1998. The effects of oxygen on Synthetic crude oil fouling, Department of Chemical and Bio-Resource Engineering. University of British Columbia, Vancouver.
867.896 | 27.1667 | 255.22 | 77.35 | 0.44 | 0.0147 | 4.5 | 0.0422 | Sundaram, B.N., 1998. The effects of oxygen on Synthetic crude oil fouling, Department of Chemical and Bio-Resource Engineering. University of British Columbia, Vancouver.
867.896 | 30.6667 | 255.42 | 77.35 | 0.44 | 0.0147 | 4.5 | 0.0416 | Sundaram, B.N., 1998. The effects of oxygen on Synthetic crude oil fouling, Department of Chemical and Bio-Resource Engineering. University of British Columbia, Vancouver.
867.896 | 27.5 | 256.12 | 77.35 | 0.44 | 0.0147 | 4.5 | 0.0455 | Sundaram, B.N., 1998. The effects of oxygen on Synthetic crude oil fouling, Department of Chemical and Bio-Resource Engineering. University of British Columbia, Vancouver.
867.896 | 31 | 254.42 | 77.35 | 0.44 | 0.0147 | 4.5 | 0.0377 | Sundaram, B.N., 1998. The effects of oxygen on Synthetic crude oil fouling, Department of Chemical and Bio-Resource Engineering. University of British Columbia, Vancouver.
867.896 | 31.1667 | 255.72 | 77.4 | 0.44 | 0.0147 | 4.5 | 0.0447 | Sundaram, B.N., 1998. The effects of oxygen on Synthetic crude oil fouling, Department of Chemical and Bio-Resource Engineering. University of British Columbia, Vancouver.
867.896 | 27.6667 | 257.32 | 77.45 | 0.44 | 0.0147 | 4.5 | 0.0535 | Sundaram, B.N., 1998. The effects of oxygen on Synthetic crude oil fouling, Department of Chemical and Bio-Resource Engineering. University of British Columbia, Vancouver.
867.896 | 31.5 | 255.92 | 77.45 | 0.44 | 0.0147 | 4.5 | 0.0456 | Sundaram, B.N., 1998. The effects of oxygen on Synthetic crude oil fouling, Department of Chemical and Bio-Resource Engineering. University of British Columbia, Vancouver.
867.896 | 31.6667 | 258.12 | 77.45 | 0.44 | 0.0147 | 4.5 | 0.058 | Sundaram, B.N., 1998. The effects of oxygen on Synthetic crude oil fouling, Department of Chemical and Bio-Resource Engineering. University of British Columbia, Vancouver.
867.896 | 31.8333 | 256.22 | 77.4 | 0.44 | 0.0147 | 4.5 | 0.0476 | Sundaram, B.N., 1998. The effects of oxygen on Synthetic crude oil fouling, Department of Chemical and Bio-Resource Engineering. University of British Columbia, Vancouver.
867.896 | 32 | 257.22 | 77.35 | 0.44 | 0.0147 | 4.5 | 0.0535 | Sundaram, B.N., 1998. The effects of oxygen on Synthetic crude oil fouling, Department of Chemical and Bio-Resource Engineering. University of British Columbia, Vancouver.
867.896 | 32.1667 | 257.22 | 77.4 | 0.44 | 0.0147 | 4.5 | 0.0532 | Sundaram, B.N., 1998. The effects of oxygen on Synthetic crude oil fouling, Department of Chemical and Bio-Resource Engineering. University of British Columbia, Vancouver.
867.896 | 32.3333 | 257.42 | 77.4 | 0.44 | 0.0147 | 4.5 | 0.0525 | Sundaram, B.N., 1998. The effects of oxygen on Synthetic crude oil fouling, Department of Chemical and Bio-Resource Engineering. University of British Columbia, Vancouver.
867.896 | 32.5 | 255.22 | 77.4 | 0.44 | 0.0147 | 4.5 | 0.0419 | Sundaram, B.N., 1998. The effects of oxygen on Synthetic crude oil fouling, Department of Chemical and Bio-Resource Engineering. University of British Columbia, Vancouver.
867.896 | 32.6667 | 255.72 | 77.45 | 0.44 | 0.0147 | 4.5 | 0.0445 | Sundaram, B.N., 1998. The effects of oxygen on Synthetic crude oil fouling, Department of Chemical and Bio-Resource Engineering. University of British Columbia, Vancouver.
867.896 | 32.8333 | 256.92 | 77.45 | 0.44 | 0.0147 | 4.5 | 0.0494 | Sundaram, B.N., 1998. The effects of oxygen on Synthetic crude oil fouling, Department of Chemical and Bio-Resource Engineering. University of British Columbia, Vancouver.
867.896 | 32.6667 | 256.82 | 77.45 | 0.44 | 0.0147 | 4.5 | 0.0507 | Sundaram, B.N., 1998. The effects of oxygen on Synthetic crude oil fouling, Department of Chemical and Bio-Resource Engineering. University of British Columbia, Vancouver.
867.896 | 33.1667 | 254.92 | 77.45 | 0.44 | 0.0147 | 4.5 | 0.0399 | Sundaram, B.N., 1998. The effects of oxygen on Synthetic crude oil fouling, Department of Chemical and Bio-Resource Engineering. University of British Columbia, Vancouver.
867.896 | 33.3333 | 256.82 | 77.45 | 0.44 | 0.0147 | 4.5 | 0.0507 | Sundaram, B.N., 1998. The effects of oxygen on Synthetic crude oil fouling, Department of Chemical and Bio-Resource Engineering. University of British Columbia, Vancouver.
867.896 | 33.5 | 256.22 | 77.45 | 0.44 | 0.0147 | 4.5 | 0.0473 | Sundaram, B.N., 1998. The effects of oxygen on Synthetic crude oil fouling, Department of Chemical and Bio-Resource Engineering. University of British Columbia, Vancouver.
867.896 | 33.6667 | 255.52 | 77.4 | 0.44 | 0.0147 | 4.5 | 0.0436 | Sundaram, B.N., 1998. The effects of oxygen on Synthetic crude oil fouling, Department of Chemical and Bio-Resource Engineering. University of British Columbia, Vancouver.
867.896 | 33.8333 | 256.92 | 77.4 | 0.44 | 0.0147 | 4.5 | 0.0497 | Sundaram, B.N., 1998. The effects of oxygen on Synthetic crude oil fouling, Department of Chemical and Bio-Resource Engineering. University of British Columbia, Vancouver.
867.896 | 34 | 254.72 | 77.45 | 0.44 | 0.0147 | 4.5 | 0.0388 | Sundaram, B.N., 1998. The effects of oxygen on Synthetic crude oil fouling, Department of Chemical and Bio-Resource Engineering. University of British Columbia, Vancouver.
867.896 | 34.1667 | 254.42 | 77.35 | 0.44 | 0.0147 | 4.5 | 0.0377 | Sundaram, B.N., 1998. The effects of oxygen on Synthetic crude oil fouling, Department of Chemical and Bio-Resource Engineering. University of British Columbia, Vancouver.
867.896 | 34.3333 | 258.22 | 77.4 | 0.44 | 0.0147 | 4.5 | 0.057 | Sundaram, B.N., 1998. The effects of oxygen on Synthetic crude oil fouling, Department of Chemical and Bio-Resource Engineering. University of British Columbia, Vancouver.
867.896 | 34.5 | 255.92 | 77.35 | 0.44 | 0.0147 | 4.5 | 0.0444 | Sundaram, B.N., 1998. The effects of oxygen on Synthetic crude oil fouling, Department of Chemical and Bio-Resource Engineering. University of British Columbia, Vancouver.
867.896 | 34.3333 | 258.02 | 77.35 | 0.44 | 0.0147 | 4.5 | 0.058 | Sundaram, B.N., 1998. The effects of oxygen on Synthetic crude oil fouling, Department of Chemical and Bio-Resource Engineering. University of British Columbia, Vancouver.
867.896 | 34.8333 | 255.62 | 77.35 | 0.44 | 0.0147 | 4.5 | 0.0445 | Sundaram, B.N., 1998. The effects of oxygen on Synthetic crude oil fouling, Department of Chemical and Bio-Resource Engineering. University of British Columbia, Vancouver.
867.896 | 35 | 256.42 | 77.35 | 0.44 | 0.0147 | 4.5 | 0.049 | Sundaram, B.N., 1998. The effects of oxygen on Synthetic crude oil fouling, Department of Chemical and Bio-Resource Engineering. University of British Columbia, Vancouver.
867.896 | 35.1667 | 257.22 | 77.25 | 0.44 | 0.0147 | 4.5 | 0.054 | Sundaram, B.N., 1998. The effects of oxygen on Synthetic crude oil fouling, Department of Chemical and Bio-Resource Engineering. University of British Columbia, Vancouver.
867.896 | 35.3333 | 255.92 | 77.35 | 0.44 | 0.0147 | 4.5 | 0.0461 | Sundaram, B.N., 1998. The effects of oxygen on Synthetic crude oil fouling, Department of Chemical and Bio-Resource Engineering. University of British Columbia, Vancouver.
867.896 | 35.5 | 255.52 | 77.25 | 0.44 | 0.0147 | 4.5 | 0.0445 | Sundaram, B.N., 1998. The effects of oxygen on Synthetic crude oil fouling, Department of Chemical and Bio-Resource Engineering. University of British Columbia, Vancouver.
867.896 | 35.6667 | 255.72 | 77.25 | 0.44 | 0.0147 | 4.5 | 0.0456 | Sundaram, B.N., 1998. The effects of oxygen on Synthetic crude oil fouling, Department of Chemical and Bio-Resource Engineering. University of British Columbia, Vancouver.
867.896 | 35.8333 | 256.32 | 77.25 | 0.44 | 0.0147 | 4.5 | 0.049 | Sundaram, B.N., 1998. The effects of oxygen on Synthetic crude oil fouling, Department of Chemical and Bio-Resource Engineering. University of British Columbia, Vancouver.
867.896 | 36 | 255.22 | 77.15 | 0.44 | 0.0147 | 4.5 | 0.0433 | Sundaram, B.N., 1998. The effects of oxygen on Synthetic crude oil fouling, Department of Chemical and Bio-Resource Engineering. University of British Columbia, Vancouver.
867.896 | 36.1667 | 257.92 | 77.15 | 0.44 | 0.0147 | 4.5 | 0.0585 | Sundaram, B.N., 1998. The effects of oxygen on Synthetic crude oil fouling, Department of Chemical and Bio-Resource Engineering. University of British Columbia, Vancouver.
867.896 | 36 | 255.72 | 77.15 | 0.44 | 0.0147 | 4.5 | 0.0461 | Sundaram, B.N., 1998. The effects of oxygen on Synthetic crude oil fouling, Department of Chemical and Bio-Resource Engineering. University of British Columbia, Vancouver.
867.896 | 36.5 | 257.02 | 77.15 | 0.44 | 0.0147 | 4.5 | 0.0535 | Sundaram, B.N., 1998. The effects of oxygen on Synthetic crude oil fouling, Department of Chemical and Bio-Resource Engineering. University of British Columbia, Vancouver.
867.896 | 36.6667 | 256.42 | 77.05 | 0.44 | 0.0147 | 4.5 | 0.0507 | Sundaram, B.N., 1998. The effects of oxygen on Synthetic crude oil fouling, Department of Chemical and Bio-Resource Engineering. University of British Columbia, Vancouver.
867.896 | 36.8333 | 256.82 | 77.05 | 0.44 | 0.0147 | 4.5 | 0.0511 | Sundaram, B.N., 1998. The effects of oxygen on Synthetic crude oil fouling, Department of Chemical and Bio-Resource Engineering. University of British Columbia, Vancouver.
867.896 | 37 | 256.52 | 77.05 | 0.44 | 0.0147 | 4.5 | 0.0494 | Sundaram, B.N., 1998. The effects of oxygen on Synthetic crude oil fouling, Department of Chemical and Bio-Resource Engineering. University of British Columbia, Vancouver.
867.896 | 37.1667 | 257.82 | 77.05 | 0.44 | 0.0147 | 4.5 | 0.0568 | Sundaram, B.N., 1998. The effects of oxygen on Synthetic crude oil fouling, Department of Chemical and Bio-Resource Engineering. University of British Columbia, Vancouver.
867.896 | 37.3333 | 257.22 | 77.2 | 0.44 | 0.0147 | 4.5 | 0.0525 | Sundaram, B.N., 1998. The effects of oxygen on Synthetic crude oil fouling, Department of Chemical and Bio-Resource Engineering. University of British Columbia, Vancouver.
867.896 | 37.5 | 256.32 | 77.35 | 0.44 | 0.0147 | 4.5 | 0.0579 | Sundaram, B.N., 1998. The effects of oxygen on Synthetic crude oil fouling, Department of Chemical and Bio-Resource Engineering. University of British Columbia, Vancouver.
867.896 | 37.6667 | 257.02 | 77.45 | 0.44 | 0.0147 | 4.5 | 0.05 | Sundaram, B.N., 1998. The effects of oxygen on Synthetic crude oil fouling, Department of Chemical and Bio-Resource Engineering. University of British Columbia, Vancouver.
867.896 | 37.8333 | 254.52 | 77.45 | 0.44 | 0.0147 | 4.5 | 0.0359 | Sundaram, B.N., 1998. The effects of oxygen on Synthetic crude oil fouling, Department of Chemical and Bio-Resource Engineering. University of British Columbia, Vancouver.
867.896 | 37.6667 | 256.82 | 77.45 | 0.44 | 0.0147 | 4.5 | 0.0507 | Sundaram, B.N., 1998. The effects of oxygen on Synthetic crude oil fouling, Department of Chemical and Bio-Resource Engineering. University of British Columbia, Vancouver.
867.896 | 38.1667 | 257.52 | 77.45 | 0.44 | 0.0147 | 4.5 | 0.0546 | Sundaram, B.N., 1998. The effects of oxygen on Synthetic crude oil fouling, Department of Chemical and Bio-Resource Engineering. University of British Columbia, Vancouver.
867.896 | 38.3333 | 255.02 | 77.45 | 0.44 | 0.0147 | 4.5 | 0.0405 | Sundaram, B.N., 1998. The effects of oxygen on Synthetic crude oil fouling, Department of Chemical and Bio-Resource Engineering. University of British Columbia, Vancouver.
867.896 | 38.5 | 257.82 | 77.55 | 0.44 | 0.0147 | 4.5 | 0.0557 | Sundaram, B.N., 1998. The effects of oxygen on Synthetic crude oil fouling, Department of Chemical and Bio-Resource Engineering. University of British Columbia, Vancouver.
867.896 | 38.6667 | 258.72 | 77.55 | 0.44 | 0.0147 | 4.5 | 0.0608 | Sundaram, B.N., 1998. The effects of oxygen on Synthetic crude oil fouling, Department of Chemical and Bio-Resource Engineering. University of British Columbia, Vancouver.
867.896 | 38.8333 | 258.82 | 77.65 | 0.44 | 0.0147 | 4.5 | 0.0608 | Sundaram, B.N., 1998. The effects of oxygen on Synthetic crude oil fouling, Department of Chemical and Bio-Resource Engineering. University of British Columbia, Vancouver.
867.896 | 39 | 259.02 | 77.65 | 0.44 | 0.0147 | 4.5 | 0.0619 | Sundaram, B.N., 1998. The effects of oxygen on Synthetic crude oil fouling, Department of Chemical and Bio-Resource Engineering. University of British Columbia, Vancouver.
867.896 | 39.1667 | 259.92 | 77.75 | 0.44 | 0.0147 | 4.5 | 0.0646 | Sundaram, B.N., 1998. The effects of oxygen on Synthetic crude oil fouling, Department of Chemical and Bio-Resource Engineering. University of British Columbia, Vancouver.
867.896 | 39.3333 | 257.22 | 77.75 | 0.44 | 0.0147 | 4.5 | 0.0494 | Sundaram, B.N., 1998. The effects of oxygen on Synthetic crude oil fouling, Department of Chemical and Bio-Resource Engineering. University of British Columbia, Vancouver.
867.896 | 39.5 | 258.02 | 77.65 | 0.44 | 0.0147 | 4.5 | 0.0563 | Sundaram, B.N., 1998. The effects of oxygen on Synthetic crude oil fouling, Department of Chemical and Bio-Resource Engineering. University of British Columbia, Vancouver.
867.896 | 39.3333 | 259.42 | 77.75 | 0.44 | 0.0147 | 4.5 | 0.0636 | Sundaram, B.N., 1998. The effects of oxygen on Synthetic crude oil fouling, Department of Chemical and Bio-Resource Engineering. University of British Columbia, Vancouver.
867.896 | 39.8333 | 256.72 | 77.75 | 0.44 | 0.0147 | 4.5 | 0.0484 | Sundaram, B.N., 1998. The effects of oxygen on Synthetic crude oil fouling, Department of Chemical and Bio-Resource Engineering. University of British Columbia, Vancouver.
867.896 | 40 | 258.82 | 77.75 | 0.44 | 0.0147 | 4.5 | 0.0602 | Sundaram, B.N., 1998. The effects of oxygen on Synthetic crude oil fouling, Department of Chemical and Bio-Resource Engineering. University of British Columbia, Vancouver.
867.896 | 40.1667 | 259.92 | 77.65 | 0.44 | 0.0147 | 4.5 | 0.0652 | Sundaram, B.N., 1998. The effects of oxygen on Synthetic crude oil fouling, Department of Chemical and Bio-Resource Engineering. University of British Columbia, Vancouver.
867.896 | 40.3333 | 258.82 | 77.65 | 0.44 | 0.0147 | 4.5 | 0.0608 | Sundaram, B.N., 1998. The effects of oxygen on Synthetic crude oil fouling, Department of Chemical and Bio-Resource Engineering. University of British Columbia, Vancouver.
867.896 | 40.5 | 255.32 | 77.65 | 0.44 | 0.0147 | 4.5 | 0.0411 | Sundaram, B.N., 1998. The effects of oxygen on Synthetic crude oil fouling, Department of Chemical and Bio-Resource Engineering. University of British Columbia, Vancouver.
867.896 | 40.6667 | 256.42 | 77.75 | 0.44 | 0.0147 | 4.5 | 0.0449 | Sundaram, B.N., 1998. The effects of oxygen on Synthetic crude oil fouling, Department of Chemical and Bio-Resource Engineering. University of British Columbia, Vancouver.
867.896 | 40.8333 | 257.52 | 77.75 | 0.44 | 0.0147 | 4.5 | 0.0529 | Sundaram, B.N., 1998. The effects of oxygen on Synthetic crude oil fouling, Department of Chemical and Bio-Resource Engineering. University of British Columbia, Vancouver.
867.896 | 41 | 259.52 | 77.75 | 0.44 | 0.0147 | 4.5 | 0.0642 | Sundaram, B.N., 1998. The effects of oxygen on Synthetic crude oil fouling, Department of Chemical and Bio-Resource Engineering. University of British Columbia, Vancouver.
867.896 | 41.1667 | 258.52 | 77.75 | 0.44 | 0.0147 | 4.5 | 0.0585 | Sundaram, B.N., 1998. The effects of oxygen on Synthetic crude oil fouling, Department of Chemical and Bio-Resource Engineering. University of British Columbia, Vancouver.
867.896 | 41.3333 | 257.52 | 77.75 | 0.44 | 0.0147 | 4.5 | 0.0529 | Sundaram, B.N., 1998. The effects of oxygen on Synthetic crude oil fouling, Department of Chemical and Bio-Resource Engineering. University of British Columbia, Vancouver.
867.896 | 41.5 | 258.62 | 77.75 | 0.44 | 0.0147 | 4.5 | 0.0591 | Sundaram, B.N., 1998. The effects of oxygen on Synthetic crude oil fouling, Department of Chemical and Bio-Resource Engineering. University of British Columbia, Vancouver.
867.896 | 41.6667 | 256.72 | 77.75 | 0.44 | 0.0147 | 4.5 | 0.0484 | Sundaram, B.N., 1998. The effects of oxygen on Synthetic crude oil fouling, Department of Chemical and Bio-Resource Engineering. University of British Columbia, Vancouver.
867.896 | 41.8333 | 257.72 | 77 | 0.44 | 0.0147 | 4.5 | 0.0549 | Sundaram, B.N., 1998. The effects of oxygen on Synthetic crude oil fouling, Department of Chemical and Bio-Resource Engineering. University of British Columbia, Vancouver.
867.896 | 42 | 258.12 | 77.45 | 0.44 | 0.0147 | 4.5 | 0.058 | Sundaram, B.N., 1998. The effects of oxygen on Synthetic crude oil fouling, Department of Chemical and Bio-Resource Engineering. University of British Columbia, Vancouver.
867.896 | 42.1667 | 258.22 | 77.5 | 0.44 | 0.0147 | 4.5 | 0.0583 | Sundaram, B.N., 1998. The effects of oxygen on Synthetic crude oil fouling, Department of Chemical and Bio-Resource Engineering. University of British Columbia, Vancouver.
867.896 | 42.3333 | 257.92 | 77.45 | 0.44 | 0.0147 | 4.5 | 0.0568 | Sundaram, B.N., 1998. The effects of oxygen on Synthetic crude oil fouling, Department of Chemical and Bio-Resource Engineering. University of British Columbia, Vancouver.
867.896 | 42.5 | 257.22 | 77.5 | 0.44 | 0.0147 | 4.5 | 0.0526 | Sundaram, B.N., 1998. The effects of oxygen on Synthetic crude oil fouling, Department of Chemical and Bio-Resource Engineering. University of British Columbia, Vancouver.
867.896 | 42.6667 | 258.82 | 77.6 | 0.44 | 0.0147 | 4.5 | 0.0611 | Sundaram, B.N., 1998. The effects of oxygen on Synthetic crude oil fouling, Department of Chemical and Bio-Resource Engineering. University of British Columbia, Vancouver.
867.896 | 42.8333 | 259.02 | 77.6 | 0.44 | 0.0147 | 4.5 | 0.0622 | Sundaram, B.N., 1998. The effects of oxygen on Synthetic crude oil fouling, Department of Chemical and Bio-Resource Engineering. University of British Columbia, Vancouver.
867.896 | 42.6667 | 256.92 | 77.55 | 0.44 | 0.0147 | 4.5 | 0.0507 | Sundaram, B.N., 1998. The effects of oxygen on Synthetic crude oil fouling, Department of Chemical and Bio-Resource Engineering. University of British Columbia, Vancouver.
867.896 | 43.1667 | 257.42 | 77.55 | 0.44 | 0.0147 | 4.5 | 0.0535 | Sundaram, B.N., 1998. The effects of oxygen on Synthetic crude oil fouling, Department of Chemical and Bio-Resource Engineering. University of British Columbia, Vancouver.
867.896 | 43.3333 | 257.32 | 77.65 | 0.44 | 0.0147 | 4.5 | 0.0523 | Sundaram, B.N., 1998. The effects of oxygen on Synthetic crude oil fouling, Department of Chemical and Bio-Resource Engineering. University of British Columbia, Vancouver.
867.896 | 43.5 | 258.22 | 77.75 | 0.44 | 0.0147 | 4.5 | 0.0568 | Sundaram, B.N., 1998. The effects of oxygen on Synthetic crude oil fouling, Department of Chemical and Bio-Resource Engineering. University of British Columbia, Vancouver.
867.896 | 43.6667 | 258.72 | 77.75 | 0.44 | 0.0147 | 4.5 | 0.0597 | Sundaram, B.N., 1998. The effects of oxygen on Synthetic crude oil fouling, Department of Chemical and Bio-Resource Engineering. University of British Columbia, Vancouver.
867.896 | 43.8333 | 257.12 | 77.75 | 0.44 | 0.0147 | 4.5 | 0.0507 | Sundaram, B.N., 1998. The effects of oxygen on Synthetic crude oil fouling, Department of Chemical and Bio-Resource Engineering. University of British Columbia, Vancouver.
867.896 | 44 | 259.02 | 77.75 | 0.44 | 0.0147 | 4.5 | 0.0614 | Sundaram, B.N., 1998. The effects of oxygen on Synthetic crude oil fouling, Department of Chemical and Bio-Resource Engineering. University of British Columbia, Vancouver.
867.896 | 44.1667 | 248.32 | 78 | 0.44 | 0.0147 | 4.5 | 0.0013 | Sundaram, B.N., 1998. The effects of oxygen on Synthetic crude oil fouling, Department of Chemical and Bio-Resource Engineering. University of British Columbia, Vancouver.
867.896 | 44.3333 | 257.82 | 77.95 | 0.44 | 0.0147 | 4.5 | 0.0552 | Sundaram, B.N., 1998. The effects of oxygen on Synthetic crude oil fouling, Department of Chemical and Bio-Resource Engineering. University of British Columbia, Vancouver.
867.896 | 44.5 | 258.82 | 77.9 | 0.44 | 0.0147 | 4.5 | 0.0612 | Sundaram, B.N., 1998. The effects of oxygen on Synthetic crude oil fouling, Department of Chemical and Bio-Resource Engineering. University of British Columbia, Vancouver.
867.896 | 44.3333 | 258.52 | 77.9 | 0.44 | 0.0147 | 4.5 | 0.0595 | Sundaram, B.N., 1998. The effects of oxygen on Synthetic crude oil fouling, Department of Chemical and Bio-Resource Engineering. University of British Columbia, Vancouver.
867.896 | 44.8333 | 259.32 | 77.9 | 0.44 | 0.0147 | 4.5 | 0.0622 | Sundaram, B.N., 1998. The effects of oxygen on Synthetic crude oil fouling, Department of Chemical and Bio-Resource Engineering. University of British Columbia, Vancouver.
867.896 | 45 | 256.52 | 77.9 | 0.44 | 0.0147 | 4.5 | 0.0482 | Sundaram, B.N., 1998. The effects of oxygen on Synthetic crude oil fouling, Department of Chemical and Bio-Resource Engineering. University of British Columbia, Vancouver.
867.896 | 45.1667 | 259.72 | 77.9 | 0.44 | 0.0147 | 4.5 | 0.0663 | Sundaram, B.N., 1998. The effects of oxygen on Synthetic crude oil fouling, Department of Chemical and Bio-Resource Engineering. University of British Columbia, Vancouver.
867.896 | 45.3333 | 256.92 | 77.25 | 0.44 | 0.0147 | 4.5 | 0.0541 | Sundaram, B.N., 1998. The effects of oxygen on Synthetic crude oil fouling, Department of Chemical and Bio-Resource Engineering. University of British Columbia, Vancouver.
867.896 | 45.5 | 257.22 | 77 | 0.44 | 0.0147 | 4.5 | 0.0572 | Sundaram, B.N., 1998. The effects of oxygen on Synthetic crude oil fouling, Department of Chemical and Bio-Resource Engineering. University of British Columbia, Vancouver.
867.896 | 45.6667 | 257.23 | 76.9 | 0.44 | 0.0147 | 4.5 | 0.0596 | Sundaram, B.N., 1998. The effects of oxygen on Synthetic crude oil fouling, Department of Chemical and Bio-Resource Engineering. University of British Columbia, Vancouver.
867.896 | 45.8333 | 258.02 | 76.85 | 0.44 | 0.0147 | 4.5 | 0.0626 | Sundaram, B.N., 1998. The effects of oxygen on Synthetic crude oil fouling, Department of Chemical and Bio-Resource Engineering. University of British Columbia, Vancouver.
867.896 | 46 | 259.52 | 76.85 | 0.44 | 0.0147 | 4.5 | 0.0711 | Sundaram, B.N., 1998. The effects of oxygen on Synthetic crude oil fouling, Department of Chemical and Bio-Resource Engineering. University of British Columbia, Vancouver.
867.896 | 46.1667 | 258.42 | 76.85 | 0.44 | 0.0147 | 4.5 | 0.0648 | Sundaram, B.N., 1998. The effects of oxygen on Synthetic crude oil fouling, Department of Chemical and Bio-Resource Engineering. University of British Columbia, Vancouver.
867.896 | 46.3333 | 256.13 | 76.95 | 0.44 | 0.0147 | 4.5 | 0.0531 | Sundaram, B.N., 1998. The effects of oxygen on Synthetic crude oil fouling, Department of Chemical and Bio-Resource Engineering. University of British Columbia, Vancouver.
867.896 | 46.5 | 254.73 | 77.05 | 0.44 | 0.0147 | 4.5 | 0.0446 | Sundaram, B.N., 1998. The effects of oxygen on Synthetic crude oil fouling, Department of Chemical and Bio-Resource Engineering. University of British Columbia, Vancouver.
867.896 | 43.3333 | 258.83 | 77.05 | 0.44 | 0.0147 | 4.5 | 0.0678 | Sundaram, B.N., 1998. The effects of oxygen on Synthetic crude oil fouling, Department of Chemical and Bio-Resource Engineering. University of British Columbia, Vancouver.
867.896 | 46.8333 | 259.32 | 77 | 0.44 | 0.0147 | 4.5 | 0.0691 | Sundaram, B.N., 1998. The effects of oxygen on Synthetic crude oil fouling, Department of Chemical and Bio-Resource Engineering. University of British Columbia, Vancouver.
867.896 | 47 | 257.03 | 77 | 0.44 | 0.0147 | 4.5 | 0.0579 | Sundaram, B.N., 1998. The effects of oxygen on Synthetic crude oil fouling, Department of Chemical and Bio-Resource Engineering. University of British Columbia, Vancouver.
867.896 | 47.1667 | 258.73 | 77 | 0.44 | 0.0147 | 4.5 | 0.0675 | Sundaram, B.N., 1998. The effects of oxygen on Synthetic crude oil fouling, Department of Chemical and Bio-Resource Engineering. University of British Columbia, Vancouver.
867.896 | 47.3333 | 257.73 | 76.95 | 0.44 | 0.0147 | 4.5 | 0.0621 | Sundaram, B.N., 1998. The effects of oxygen on Synthetic crude oil fouling, Department of Chemical and Bio-Resource Engineering. University of British Columbia, Vancouver.
867.896 | 47.5 | 259.72 | 76.95 | 0.44 | 0.0147 | 4.5 | 0.071 | Sundaram, B.N., 1998. The effects of oxygen on Synthetic crude oil fouling, Department of Chemical and Bio-Resource Engineering. University of British Columbia, Vancouver.
867.896 | 47.6667 | 258.03 | 76.95 | 0.44 | 0.0147 | 4.5 | 0.0638 | Sundaram, B.N., 1998. The effects of oxygen on Synthetic crude oil fouling, Department of Chemical and Bio-Resource Engineering. University of British Columbia, Vancouver.
867.896 | 47.8333 | 256.53 | 76.95 | 0.44 | 0.0147 | 4.5 | 0.0553 | Sundaram, B.N., 1998. The effects of oxygen on Synthetic crude oil fouling, Department of Chemical and Bio-Resource Engineering. University of British Columbia, Vancouver.
867.896 | 48 | 258.73 | 76.9 | 0.44 | 0.0147 | 4.5 | 0.0681 | Sundaram, B.N., 1998. The effects of oxygen on Synthetic crude oil fouling, Department of Chemical and Bio-Resource Engineering. University of British Columbia, Vancouver.
867.896 | 48.1667 | 260.03 | 76.95 | 0.44 | 0.0147 | 4.5 | 0.0751 | Sundaram, B.N., 1998. The effects of oxygen on Synthetic crude oil fouling, Department of Chemical and Bio-Resource Engineering. University of British Columbia, Vancouver.
867.896 | 48.3333 | 258.63 | 76.95 | 0.44 | 0.0147 | 4.5 | 0.0672 | Sundaram, B.N., 1998. The effects of oxygen on Synthetic crude oil fouling, Department of Chemical and Bio-Resource Engineering. University of British Columbia, Vancouver.
867.896 | 48.5 | 258.83 | 76.95 | 0.44 | 0.0147 | 4.5 | 0.0683 | Sundaram, B.N., 1998. The effects of oxygen on Synthetic crude oil fouling, Department of Chemical and Bio-Resource Engineering. University of British Columbia, Vancouver.
867.896 | 48.6667 | 258.93 | 76.95 | 0.44 | 0.0147 | 4.5 | 0.0689 | Sundaram, B.N., 1998. The effects of oxygen on Synthetic crude oil fouling, Department of Chemical and Bio-Resource Engineering. University of British Columbia, Vancouver.
867.896 | 48.8333 | 259.83 | 76.85 | 0.44 | 0.0147 | 4.5 | 0.0746 | Sundaram, B.N., 1998. The effects of oxygen on Synthetic crude oil fouling, Department of Chemical and Bio-Resource Engineering. University of British Columbia, Vancouver.
867.896 | 49 | 258.43 | 76.85 | 0.44 | 0.0147 | 4.5 | 0.0666 | Sundaram, B.N., 1998. The effects of oxygen on Synthetic crude oil fouling, Department of Chemical and Bio-Resource Engineering. University of British Columbia, Vancouver.
867.896 | 49.1667 | 256.73 | 76.85 | 0.44 | 0.0147 | 4.5 | 0.0588 | Sundaram, B.N., 1998. The effects of oxygen on Synthetic crude oil fouling, Department of Chemical and Bio-Resource Engineering. University of British Columbia, Vancouver.
867.896 | 49.3333 | 258.03 | 76.85 | 0.44 | 0.0147 | 4.5 | 0.0662 | Sundaram, B.N., 1998. The effects of oxygen on Synthetic crude oil fouling, Department of Chemical and Bio-Resource Engineering. University of British Columbia, Vancouver.
867.896 | 49.5 | 256.93 | 76.75 | 0.44 | 0.0147 | 4.5 | 0.0587 | Sundaram, B.N., 1998. The effects of oxygen on Synthetic crude oil fouling, Department of Chemical and Bio-Resource Engineering. University of British Columbia, Vancouver.
867.896 | 49.6667 | 257.33 | 76.7 | 0.44 | 0.0147 | 4.5 | 0.0649 | Sundaram, B.N., 1998. The effects of oxygen on Synthetic crude oil fouling, Department of Chemical and Bio-Resource Engineering. University of British Columbia, Vancouver.
867.896 | 49.8333 | 257.83 | 76.7 | 0.44 | 0.0147 | 4.5 | 0.0677 | Sundaram, B.N., 1998. The effects of oxygen on Synthetic crude oil fouling, Department of Chemical and Bio-Resource Engineering. University of British Columbia, Vancouver.
867.896 | 50 | 257.53 | 76.7 | 0.44 | 0.0147 | 4.5 | 0.066 | Sundaram, B.N., 1998. The effects of oxygen on Synthetic crude oil fouling, Department of Chemical and Bio-Resource Engineering. University of British Columbia, Vancouver.
867.896 | 50.1667 | 256.93 | 76.7 | 0.44 | 0.0147 | 4.5 | 0.0626 | Sundaram, B.N., 1998. The effects of oxygen on Synthetic crude oil fouling, Department of Chemical and Bio-Resource Engineering. University of British Columbia, Vancouver.
867.896 | 50.3333 | 255.83 | 76.7 | 0.44 | 0.0147 | 4.5 | 0.0564 | Sundaram, B.N., 1998. The effects of oxygen on Synthetic crude oil fouling, Department of Chemical and Bio-Resource Engineering. University of British Columbia, Vancouver.
867.896 | 50.5 | 256.33 | 76.65 | 0.44 | 0.0147 | 4.5 | 0.0559 | Sundaram, B.N., 1998. The effects of oxygen on Synthetic crude oil fouling, Department of Chemical and Bio-Resource Engineering. University of British Columbia, Vancouver.
867.896 | 50.6667 | 258.24 | 76.6 | 0.44 | 0.0147 | 4.5 | 0.0742 | Sundaram, B.N., 1998. The effects of oxygen on Synthetic crude oil fouling, Department of Chemical and Bio-Resource Engineering. University of British Columbia, Vancouver.
867.896 | 50.8333 | 256.54 | 76.55 | 0.44 | 0.0147 | 4.5 | 0.0646 | Sundaram, B.N., 1998. The effects of oxygen on Synthetic crude oil fouling, Department of Chemical and Bio-Resource Engineering. University of British Columbia, Vancouver.
867.896 | 51 | 256.24 | 76.55 | 0.44 | 0.0147 | 4.5 | 0.0631 | Sundaram, B.N., 1998. The effects of oxygen on Synthetic crude oil fouling, Department of Chemical and Bio-Resource Engineering. University of British Columbia, Vancouver.
867.896 | 51.1667 | 256.44 | 76.45 | 0.44 | 0.0147 | 4.5 | 0.0648 | Sundaram, B.N., 1998. The effects of oxygen on Synthetic crude oil fouling, Department of Chemical and Bio-Resource Engineering. University of British Columbia, Vancouver.
867.896 | 51.3333 | 256.74 | 76.4 | 0.44 | 0.0147 | 4.5 | 0.0668 | Sundaram, B.N., 1998. The effects of oxygen on Synthetic crude oil fouling, Department of Chemical and Bio-Resource Engineering. University of British Columbia, Vancouver.
867.896 | 51.5 | 257.94 | 76.35 | 0.44 | 0.0147 | 4.5 | 0.0739 | Sundaram, B.N., 1998. The effects of oxygen on Synthetic crude oil fouling, Department of Chemical and Bio-Resource Engineering. University of British Columbia, Vancouver.
867.896 | 51.6667 | 257.34 | 76.25 | 0.44 | 0.0147 | 4.5 | 0.0711 | Sundaram, B.N., 1998. The effects of oxygen on Synthetic crude oil fouling, Department of Chemical and Bio-Resource Engineering. University of British Columbia, Vancouver.
867.896 | 51.8333 | 257.34 | 76.2 | 0.44 | 0.0147 | 4.5 | 0.0714 | Sundaram, B.N., 1998. The effects of oxygen on Synthetic crude oil fouling, Department of Chemical and Bio-Resource Engineering. University of British Columbia, Vancouver.
867.896 | 52 | 259.14 | 76.25 | 0.44 | 0.0147 | 4.5 | 0.0813 | Sundaram, B.N., 1998. The effects of oxygen on Synthetic crude oil fouling, Department of Chemical and Bio-Resource Engineering. University of British Columbia, Vancouver.
867.896 | 52.1667 | 259.74 | 76.25 | 0.44 | 0.0147 | 4.5 | 0.0847 | Sundaram, B.N., 1998. The effects of oxygen on Synthetic crude oil fouling, Department of Chemical and Bio-Resource Engineering. University of British Columbia, Vancouver.
867.896 | 52.3333 | 258.84 | 76.3 | 0.44 | 0.0147 | 4.5 | 0.0793 | Sundaram, B.N., 1998. The effects of oxygen on Synthetic crude oil fouling, Department of Chemical and Bio-Resource Engineering. University of British Columbia, Vancouver.
867.896 | 52.5 | 256.54 | 76.25 | 0.44 | 0.0147 | 4.5 | 0.0665 | Sundaram, B.N., 1998. The effects of oxygen on Synthetic crude oil fouling, Department of Chemical and Bio-Resource Engineering. University of British Columbia, Vancouver.
867.896 | 52.6667 | 255.34 | 76.2 | 0.44 | 0.0147 | 4.5 | 0.06 | Sundaram, B.N., 1998. The effects of oxygen on Synthetic crude oil fouling, Department of Chemical and Bio-Resource Engineering. University of British Columbia, Vancouver.
867.896 | 52.8333 | 258.94 | 76.25 | 0.44 | 0.0147 | 4.5 | 0.0802 | Sundaram, B.N., 1998. The effects of oxygen on Synthetic crude oil fouling, Department of Chemical and Bio-Resource Engineering. University of British Columbia, Vancouver.
867.896 | 53 | 256.84 | 76.25 | 0.44 | 0.0147 | 4.5 | 0.0682 | Sundaram, B.N., 1998. The effects of oxygen on Synthetic crude oil fouling, Department of Chemical and Bio-Resource Engineering. University of British Columbia, Vancouver.
867.896 | 53.1667 | 259.04 | 76.25 | 0.44 | 0.0147 | 4.5 | 0.0808 | Sundaram, B.N., 1998. The effects of oxygen on Synthetic crude oil fouling, Department of Chemical and Bio-Resource Engineering. University of British Columbia, Vancouver.
867.896 | 53.3333 | 257.44 | 76.2 | 0.44 | 0.0147 | 4.5 | 0.0719 | Sundaram, B.N., 1998. The effects of oxygen on Synthetic crude oil fouling, Department of Chemical and Bio-Resource Engineering. University of British Columbia, Vancouver.
867.896 | 53.5 | 257.74 | 76.25 | 0.44 | 0.0147 | 4.5 | 0.0734 | Sundaram, B.N., 1998. The effects of oxygen on Synthetic crude oil fouling, Department of Chemical and Bio-Resource Engineering. University of British Columbia, Vancouver.
867.896 | 53.6667 | 258.04 | 76.25 | 0.44 | 0.0147 | 4.5 | 0.0751 | Sundaram, B.N., 1998. The effects of oxygen on Synthetic crude oil fouling, Department of Chemical and Bio-Resource Engineering. University of British Columbia, Vancouver.
867.896 | 53.8333 | 256.54 | 76.25 | 0.44 | 0.0147 | 4.5 | 0.0665 | Sundaram, B.N., 1998. The effects of oxygen on Synthetic crude oil fouling, Department of Chemical and Bio-Resource Engineering. University of British Columbia, Vancouver.
867.896 | 54 | 258.74 | 76.2 | 0.44 | 0.0147 | 4.5 | 0.0793 | Sundaram, B.N., 1998. The effects of oxygen on Synthetic crude oil fouling, Department of Chemical and Bio-Resource Engineering. University of British Columbia, Vancouver.
867.896 | 54.1667 | 256.84 | 76.2 | 0.44 | 0.0147 | 4.5 | 0.0685 | Sundaram, B.N., 1998. The effects of oxygen on Synthetic crude oil fouling, Department of Chemical and Bio-Resource Engineering. University of British Columbia, Vancouver.
867.896 | 54.3333 | 257.84 | 76.2 | 0.44 | 0.0147 | 4.5 | 0.0742 | Sundaram, B.N., 1998. The effects of oxygen on Synthetic crude oil fouling, Department of Chemical and Bio-Resource Engineering. University of British Columbia, Vancouver.
867.896 | 54.5 | 259.04 | 76.15 | 0.44 | 0.0147 | 4.5 | 0.0813 | Sundaram, B.N., 1998. The effects of oxygen on Synthetic crude oil fouling, Department of Chemical and Bio-Resource Engineering. University of British Columbia, Vancouver.
867.896 | 54.6667 | 261.64 | 76.2 | 0.44 | 0.0147 | 4.5 | 0.0956 | Sundaram, B.N., 1998. The effects of oxygen on Synthetic crude oil fouling, Department of Chemical and Bio-Resource Engineering. University of British Columbia, Vancouver.
867.896 | 54.8333 | 257.64 | 76.2 | 0.44 | 0.0147 | 4.5 | 0.0731 | Sundaram, B.N., 1998. The effects of oxygen on Synthetic crude oil fouling, Department of Chemical and Bio-Resource Engineering. University of British Columbia, Vancouver.
867.896 | 55 | 258.34 | 76.15 | 0.44 | 0.0147 | 4.5 | 0.0773 | Sundaram, B.N., 1998. The effects of oxygen on Synthetic crude oil fouling, Department of Chemical and Bio-Resource Engineering. University of British Columbia, Vancouver.
867.896 | 55.1667 | 260.14 | 76.15 | 0.44 | 0.0147 | 4.5 | 0.0878 | Sundaram, B.N., 1998. The effects of oxygen on Synthetic crude oil fouling, Department of Chemical and Bio-Resource Engineering. University of British Columbia, Vancouver.
867.896 | 55.3333 | 259.24 | 76.15 | 0.44 | 0.0147 | 4.5 | 0.0825 | Sundaram, B.N., 1998. The effects of oxygen on Synthetic crude oil fouling, Department of Chemical and Bio-Resource Engineering. University of British Columbia, Vancouver.
867.896 | 55.5 | 257.53 | 76.2 | 0.44 | 0.0147 | 4.5 | 0.0707 | Sundaram, B.N., 1998. The effects of oxygen on Synthetic crude oil fouling, Department of Chemical and Bio-Resource Engineering. University of British Columbia, Vancouver.
867.896 | 55.6667 | 259.73 | 76.2 | 0.44 | 0.0147 | 4.5 | 0.0813 | Sundaram, B.N., 1998. The effects of oxygen on Synthetic crude oil fouling, Department of Chemical and Bio-Resource Engineering. University of British Columbia, Vancouver.
867.896 | 55.8333 | 258.43 | 76.15 | 0.44 | 0.0147 | 4.5 | 0.0742 | Sundaram, B.N., 1998. The effects of oxygen on Synthetic crude oil fouling, Department of Chemical and Bio-Resource Engineering. University of British Columbia, Vancouver.
867.896 | 56 | 260.04 | 76.15 | 0.44 | 0.0147 | 4.5 | 0.087 | Sundaram, B.N., 1998. The effects of oxygen on Synthetic crude oil fouling, Department of Chemical and Bio-Resource Engineering. University of British Columbia, Vancouver.
867.896 | 56.1667 | 260.44 | 76.1 | 0.44 | 0.0147 | 4.5 | 0.0696 | Sundaram, B.N., 1998. The effects of oxygen on Synthetic crude oil fouling, Department of Chemical and Bio-Resource Engineering. University of British Columbia, Vancouver.
867.896 | 56.3333 | 258.94 | 76.15 | 0.44 | 0.0147 | 4.5 | 0.0806 | Sundaram, B.N., 1998. The effects of oxygen on Synthetic crude oil fouling, Department of Chemical and Bio-Resource Engineering. University of British Columbia, Vancouver.
867.896 | 56.5 | 260.14 | 76.15 | 0.44 | 0.0147 | 4.5 | 0.0876 | Sundaram, B.N., 1998. The effects of oxygen on Synthetic crude oil fouling, Department of Chemical and Bio-Resource Engineering. University of British Columbia, Vancouver.
867.896 | 56.6667 | 257.14 | 76.15 | 0.44 | 0.0147 | 4.5 | 0.0705 | Sundaram, B.N., 1998. The effects of oxygen on Synthetic crude oil fouling, Department of Chemical and Bio-Resource Engineering. University of British Columbia, Vancouver.
867.896 | 56.8333 | 257.74 | 76.15 | 0.44 | 0.0147 | 4.5 | 0.0739 | Sundaram, B.N., 1998. The effects of oxygen on Synthetic crude oil fouling, Department of Chemical and Bio-Resource Engineering. University of British Columbia, Vancouver.
867.896 | 57 | 257.84 | 76.2 | 0.44 | 0.0147 | 4.5 | 0.0742 | Sundaram, B.N., 1998. The effects of oxygen on Synthetic crude oil fouling, Department of Chemical and Bio-Resource Engineering. University of British Columbia, Vancouver.
867.896 | 57.1667 | 260.04 | 76.2 | 0.44 | 0.0147 | 4.5 | 0.0867 | Sundaram, B.N., 1998. The effects of oxygen on Synthetic crude oil fouling, Department of Chemical and Bio-Resource Engineering. University of British Columbia, Vancouver.
867.896 | 57.3333 | 259.54 | 76.15 | 0.44 | 0.0147 | 4.5 | 0.0642 | Sundaram, B.N., 1998. The effects of oxygen on Synthetic crude oil fouling, Department of Chemical and Bio-Resource Engineering. University of British Columbia, Vancouver.
867.896 | 57.5 | 260.44 | 76.15 | 0.44 | 0.0147 | 4.5 | 0.0893 | Sundaram, B.N., 1998. The effects of oxygen on Synthetic crude oil fouling, Department of Chemical and Bio-Resource Engineering. University of British Columbia, Vancouver.
867.896 | 57.6667 | 260.84 | 75.95 | 0.44 | 0.0147 | 4.5 | 0.0927 | Sundaram, B.N., 1998. The effects of oxygen on Synthetic crude oil fouling, Department of Chemical and Bio-Resource Engineering. University of British Columbia, Vancouver.
867.896 | 57.8333 | 259.24 | 75.95 | 0.44 | 0.0147 | 4.5 | 0.0836 | Sundaram, B.N., 1998. The effects of oxygen on Synthetic crude oil fouling, Department of Chemical and Bio-Resource Engineering. University of British Columbia, Vancouver.
867.896 | 58 | 259.34 | 75.9 | 0.44 | 0.0147 | 4.5 | 0.0863 | Sundaram, B.N., 1998. The effects of oxygen on Synthetic crude oil fouling, Department of Chemical and Bio-Resource Engineering. University of British Columbia, Vancouver.
867.896 | 58.1667 | 261.24 | 75.9 | 0.44 | 0.0147 | 4.5 | 0.0953 | Sundaram, B.N., 1998. The effects of oxygen on Synthetic crude oil fouling, Department of Chemical and Bio-Resource Engineering. University of British Columbia, Vancouver.
867.896 | 58.3333 | 259.84 | 75.85 | 0.44 | 0.0147 | 4.5 | 0.0676 | Sundaram, B.N., 1998. The effects of oxygen on Synthetic crude oil fouling, Department of Chemical and Bio-Resource Engineering. University of British Columbia, Vancouver.
867.896 | 58.5 | 260.04 | 75.85 | 0.44 | 0.0147 | 4.5 | 0.0887 | Sundaram, B.N., 1998. The effects of oxygen on Synthetic crude oil fouling, Department of Chemical and Bio-Resource Engineering. University of British Columbia, Vancouver.
867.896 | 58.6667 | 261.34 | 75.85 | 0.44 | 0.0147 | 4.5 | 0.098 | Sundaram, B.N., 1998. The effects of oxygen on Synthetic crude oil fouling, Department of Chemical and Bio-Resource Engineering. University of British Columbia, Vancouver.
867.896 | 58.8333 | 260.34 | 75.8 | 0.44 | 0.0147 | 4.5 | 0.0907 | Sundaram, B.N., 1998. The effects of oxygen on Synthetic crude oil fouling, Department of Chemical and Bio-Resource Engineering. University of British Columbia, Vancouver.
867.896 | 59 | 259.74 | 75.75 | 0.44 | 0.0147 | 4.5 | 0.0894 | Sundaram, B.N., 1998. The effects of oxygen on Synthetic crude oil fouling, Department of Chemical and Bio-Resource Engineering. University of British Columbia, Vancouver.
867.896 | 59.1667 | 259.74 | 75.8 | 0.44 | 0.0147 | 4.5 | 0.0873 | Sundaram, B.N., 1998. The effects of oxygen on Synthetic crude oil fouling, Department of Chemical and Bio-Resource Engineering. University of British Columbia, Vancouver.
867.896 | 59.6667 | 259.34 | 75.85 | 0.44 | 0.0147 | 4.5 | 0.0847 | Sundaram, B.N., 1998. The effects of oxygen on Synthetic crude oil fouling, Department of Chemical and Bio-Resource Engineering. University of British Columbia, Vancouver.
867.896 | 59.5 | 260.74 | 75.85 | 0.44 | 0.0147 | 4.5 | 0.0946 | Sundaram, B.N., 1998. The effects of oxygen on Synthetic crude oil fouling, Department of Chemical and Bio-Resource Engineering. University of British Columbia, Vancouver.
867.896 | 59.6667 | 259.44 | 75.9 | 0.44 | 0.0147 | 4.5 | 0.085 | Sundaram, B.N., 1998. The effects of oxygen on Synthetic crude oil fouling, Department of Chemical and Bio-Resource Engineering. University of British Columbia, Vancouver.
867.896 | 59.8333 | 258.84 | 75.95 | 0.44 | 0.0147 | 4.5 | 0.0813 | Sundaram, B.N., 1998. The effects of oxygen on Synthetic crude oil fouling, Department of Chemical and Bio-Resource Engineering. University of British Columbia, Vancouver.
867.896 | 60 | 259.04 | 75.95 | 0.44 | 0.0147 | 4.5 | 0.0825 | Sundaram, B.N., 1998. The effects of oxygen on Synthetic crude oil fouling, Department of Chemical and Bio-Resource Engineering. University of British Columbia, Vancouver.
867.896 | 60.1667 | 259.84 | 75.95 | 0.44 | 0.0147 | 4.5 | 0.087 | Sundaram, B.N., 1998. The effects of oxygen on Synthetic crude oil fouling, Department of Chemical and Bio-Resource Engineering. University of British Columbia, Vancouver.
867.896 | 60.3333 | 260.44 | 75.95 | 0.44 | 0.0147 | 4.5 | 0.0904 | Sundaram, B.N., 1998. The effects of oxygen on Synthetic crude oil fouling, Department of Chemical and Bio-Resource Engineering. University of British Columbia, Vancouver.
867.896 | 60.5 | 261.04 | 75.9 | 0.44 | 0.0147 | 4.5 | 0.0941 | Sundaram, B.N., 1998. The effects of oxygen on Synthetic crude oil fouling, Department of Chemical and Bio-Resource Engineering. University of British Columbia, Vancouver.
867.896 | 60.6667 | 262.24 | 75.95 | 0.44 | 0.0147 | 4.5 | 0.1007 | Sundaram, B.N., 1998. The effects of oxygen on Synthetic crude oil fouling, Department of Chemical and Bio-Resource Engineering. University of British Columbia, Vancouver.
867.896 | 60.8333 | 261.94 | 75.95 | 0.44 | 0.0147 | 4.5 | 0.1009 | Sundaram, B.N., 1998. The effects of oxygen on Synthetic crude oil fouling, Department of Chemical and Bio-Resource Engineering. University of British Columbia, Vancouver.
867.896 | 61 | 260.94 | 75.85 | 0.44 | 0.0147 | 4.5 | 0.0939 | Sundaram, B.N., 1998. The effects of oxygen on Synthetic crude oil fouling, Department of Chemical and Bio-Resource Engineering. University of British Columbia, Vancouver.
867.896 | 61.1667 | 261.04 | 75.9 | 0.44 | 0.0147 | 4.5 | 0.0941 | Sundaram, B.N., 1998. The effects of oxygen on Synthetic crude oil fouling, Department of Chemical and Bio-Resource Engineering. University of British Columbia, Vancouver.
867.896 | 61.3333 | 262.44 | 75.9 | 0.44 | 0.0147 | 4.5 | 0.1021 | Sundaram, B.N., 1998. The effects of oxygen on Synthetic crude oil fouling, Department of Chemical and Bio-Resource Engineering. University of British Columbia, Vancouver.
867.896 | 61.5 | 262.74 | 75.9 | 0.44 | 0.0147 | 4.5 | 0.1036 | Sundaram, B.N., 1998. The effects of oxygen on Synthetic crude oil fouling, Department of Chemical and Bio-Resource Engineering. University of British Columbia, Vancouver.
867.896 | 61.6667 | 262.34 | 75.95 | 0.44 | 0.0147 | 4.5 | 0.1013 | Sundaram, B.N., 1998. The effects of oxygen on Synthetic crude oil fouling, Department of Chemical and Bio-Resource Engineering. University of British Columbia, Vancouver.
867.896 | 61.8333 | 261.94 | 75.95 | 0.44 | 0.0147 | 4.5 | 0.099 | Sundaram, B.N., 1998. The effects of oxygen on Synthetic crude oil fouling, Department of Chemical and Bio-Resource Engineering. University of British Columbia, Vancouver.
867.896 | 62 | 261.54 | 75.95 | 0.44 | 0.0147 | 4.5 | 0.0967 | Sundaram, B.N., 1998. The effects of oxygen on Synthetic crude oil fouling, Department of Chemical and Bio-Resource Engineering. University of British Columbia, Vancouver.
867.896 | 62.1667 | 261.74 | 75.95 | 0.44 | 0.0147 | 4.5 | 0.0978 | Sundaram, B.N., 1998. The effects of oxygen on Synthetic crude oil fouling, Department of Chemical and Bio-Resource Engineering. University of British Columbia, Vancouver.
867.896 | 62.3333 | 262.34 | 76.05 | 0.44 | 0.0147 | 4.5 | 0.1007 | Sundaram, B.N., 1998. The effects of oxygen on Synthetic crude oil fouling, Department of Chemical and Bio-Resource Engineering. University of British Columbia, Vancouver.
867.896 | 62.5 | 264.44 | 76.1 | 0.44 | 0.0147 | 4.5 | 0.1124 | Sundaram, B.N., 1998. The effects of oxygen on Synthetic crude oil fouling, Department of Chemical and Bio-Resource Engineering. University of British Columbia, Vancouver.
867.896 | 62.6667 | 261.44 | 76.15 | 0.44 | 0.0147 | 4.5 | 0.0969 | Sundaram, B.N., 1998. The effects of oxygen on Synthetic crude oil fouling, Department of Chemical and Bio-Resource Engineering. University of British Columbia, Vancouver.
867.896 | 62.8333 | 264.04 | 76.15 | 0.44 | 0.0147 | 4.5 | 0.1098 | Sundaram, B.N., 1998. The effects of oxygen on Synthetic crude oil fouling, Department of Chemical and Bio-Resource Engineering. University of British Columbia, Vancouver.
867.896 | 63 | 261.34 | 70.15 | 0.44 | 0.0147 | 4.5 | 0.0944 | Sundaram, B.N., 1998. The effects of oxygen on Synthetic crude oil fouling, Department of Chemical and Bio-Resource Engineering. University of British Columbia, Vancouver.
867.896 | 63.1667 | 264.04 | 76.15 | 0.44 | 0.0147 | 4.5 | 0.1098 | Sundaram, B.N., 1998. The effects of oxygen on Synthetic crude oil fouling, Department of Chemical and Bio-Resource Engineering. University of British Columbia, Vancouver.
867.896 | 63.3333 | 262.74 | 76.15 | 0.44 | 0.0147 | 4.5 | 0.1024 | Sundaram, B.N., 1998. The effects of oxygen on Synthetic crude oil fouling, Department of Chemical and Bio-Resource Engineering. University of British Columbia, Vancouver.
867.896 | 63.5 | 261.04 | 76.2 | 0.44 | 0.0147 | 4.5 | 0.0958 | Sundaram, B.N., 1998. The effects of oxygen on Synthetic crude oil fouling, Department of Chemical and Bio-Resource Engineering. University of British Columbia, Vancouver.
867.896 | 63.6667 | 264.54 | 76.15 | 0.44 | 0.0147 | 4.5 | 0.1126 | Sundaram, B.N., 1998. The effects of oxygen on Synthetic crude oil fouling, Department of Chemical and Bio-Resource Engineering. University of British Columbia, Vancouver.
867.896 | 63.8333 | 262.54 | 76.2 | 0.44 | 0.0147 | 4.5 | 0.101 | Sundaram, B.N., 1998. The effects of oxygen on Synthetic crude oil fouling, Department of Chemical and Bio-Resource Engineering. University of British Columbia, Vancouver.
867.896 | 64 | 266.24 | 76.25 | 0.44 | 0.0147 | 4.5 | 0.1218 | Sundaram, B.N., 1998. The effects of oxygen on Synthetic crude oil fouling, Department of Chemical and Bio-Resource Engineering. University of British Columbia, Vancouver.
867.896 | 64.1667 | 265.04 | 76.2 | 0.44 | 0.0147 | 4.5 | 0.1152 | Sundaram, B.N., 1998. The effects of oxygen on Synthetic crude oil fouling, Department of Chemical and Bio-Resource Engineering. University of British Columbia, Vancouver.
867.896 | 64.3333 | 264.84 | 76.25 | 0.44 | 0.0147 | 4.5 | 0.1138 | Sundaram, B.N., 1998. The effects of oxygen on Synthetic crude oil fouling, Department of Chemical and Bio-Resource Engineering. University of British Columbia, Vancouver.
867.896 | 64.5 | 263.34 | 76.25 | 0.44 | 0.0147 | 4.5 | 0.1052 | Sundaram, B.N., 1998. The effects of oxygen on Synthetic crude oil fouling, Department of Chemical and Bio-Resource Engineering. University of British Columbia, Vancouver.
867.896 | 64.6667 | 263.94 | 76.35 | 0.44 | 0.0147 | 4.5 | 0.1081 | Sundaram, B.N., 1998. The effects of oxygen on Synthetic crude oil fouling, Department of Chemical and Bio-Resource Engineering. University of British Columbia, Vancouver.
867.896 | 64.8333 | 265.24 | 76.35 | 0.44 | 0.0147 | 4.5 | 0.1155 | Sundaram, B.N., 1998. The effects of oxygen on Synthetic crude oil fouling, Department of Chemical and Bio-Resource Engineering. University of British Columbia, Vancouver.
867.896 | 65 | 264.54 | 76.45 | 0.44 | 0.0147 | 4.5 | 0.1109 | Sundaram, B.N., 1998. The effects of oxygen on Synthetic crude oil fouling, Department of Chemical and Bio-Resource Engineering. University of British Columbia, Vancouver.
867.896 | 65.1667 | 264.94 | 76.55 | 0.44 | 0.0147 | 4.5 | 0.1126 | Sundaram, B.N., 1998. The effects of oxygen on Synthetic crude oil fouling, Department of Chemical and Bio-Resource Engineering. University of British Columbia, Vancouver.
867.896 | 65.3333 | 265.94 | 76.7 | 0.44 | 0.0147 | 4.5 | 0.1194 | Sundaram, B.N., 1998. The effects of oxygen on Synthetic crude oil fouling, Department of Chemical and Bio-Resource Engineering. University of British Columbia, Vancouver.
867.896 | 65.5 | 266.84 | 76.7 | 0.44 | 0.0147 | 4.5 | 0.1245 | Sundaram, B.N., 1998. The effects of oxygen on Synthetic crude oil fouling, Department of Chemical and Bio-Resource Engineering. University of British Columbia, Vancouver.
867.896 | 65.6667 | 263.44 | 76.75 | 0.44 | 0.0147 | 4.5 | 0.1049 | Sundaram, B.N., 1998. The effects of oxygen on Synthetic crude oil fouling, Department of Chemical and Bio-Resource Engineering. University of British Columbia, Vancouver.
867.896 | 65.8333 | 267.24 | 76.75 | 0.44 | 0.0147 | 4.5 | 0.1265 | Sundaram, B.N., 1998. The effects of oxygen on Synthetic crude oil fouling, Department of Chemical and Bio-Resource Engineering. University of British Columbia, Vancouver.
867.896 | 66 | 265.74 | 76.8 | 0.44 | 0.0147 | 4.5 | 0.1158 | Sundaram, B.N., 1998. The effects of oxygen on Synthetic crude oil fouling, Department of Chemical and Bio-Resource Engineering. University of British Columbia, Vancouver.
867.896 | 66.1667 | 267.44 | 76.8 | 0.44 | 0.0147 | 4.5 | 0.1255 | Sundaram, B.N., 1998. The effects of oxygen on Synthetic crude oil fouling, Department of Chemical and Bio-Resource Engineering. University of British Columbia, Vancouver.
867.896 | 66.3333 | 266.34 | 76.85 | 0.44 | 0.0147 | 4.5 | 0.1208 | Sundaram, B.N., 1998. The effects of oxygen on Synthetic crude oil fouling, Department of Chemical and Bio-Resource Engineering. University of British Columbia, Vancouver.
867.896 | 66.5 | 267.04 | 76.95 | 0.44 | 0.0147 | 4.5 | 0.1242 | Sundaram, B.N., 1998. The effects of oxygen on Synthetic crude oil fouling, Department of Chemical and Bio-Resource Engineering. University of British Columbia, Vancouver.
867.896 | 66.6667 | 265.04 | 77.05 | 0.44 | 0.0147 | 4.5 | 0.1123 | Sundaram, B.N., 1998. The effects of oxygen on Synthetic crude oil fouling, Department of Chemical and Bio-Resource Engineering. University of British Columbia, Vancouver.
867.896 | 66.8333 | 267.54 | 76.95 | 0.44 | 0.0147 | 4.5 | 0.1252 | Sundaram, B.N., 1998. The effects of oxygen on Synthetic crude oil fouling, Department of Chemical and Bio-Resource Engineering. University of British Columbia, Vancouver.
867.896 | 67 | 266.24 | 76.85 | 0.44 | 0.0147 | 4.5 | 0.1317 | Sundaram, B.N., 1998. The effects of oxygen on Synthetic crude oil fouling, Department of Chemical and Bio-Resource Engineering. University of British Columbia, Vancouver.
867.896 | 67.1667 | 265.34 | 76.75 | 0.44 | 0.0147 | 4.5 | 0.1157 | Sundaram, B.N., 1998. The effects of oxygen on Synthetic crude oil fouling, Department of Chemical and Bio-Resource Engineering. University of British Columbia, Vancouver.
867.896 | 67.3333 | 264.84 | 76.7 | 0.44 | 0.0147 | 4.5 | 0.1131 | Sundaram, B.N., 1998. The effects of oxygen on Synthetic crude oil fouling, Department of Chemical and Bio-Resource Engineering. University of British Columbia, Vancouver.
867.896 | 67.5 | 265.34 | 76.55 | 0.44 | 0.0147 | 4.5 | 0.1168 | Sundaram, B.N., 1998. The effects of oxygen on Synthetic crude oil fouling, Department of Chemical and Bio-Resource Engineering. University of British Columbia, Vancouver.
867.896 | 67.6667 | 267.44 | 76.55 | 0.44 | 0.0147 | 4.5 | 0.1288 | Sundaram, B.N., 1998. The effects of oxygen on Synthetic crude oil fouling, Department of Chemical and Bio-Resource Engineering. University of British Columbia, Vancouver.
867.896 | 67.8333 | 268.54 | 76.4 | 0.44 | 0.0147 | 4.5 | 0.1359 | Sundaram, B.N., 1998. The effects of oxygen on Synthetic crude oil fouling, Department of Chemical and Bio-Resource Engineering. University of British Columbia, Vancouver.
867.896 | 68 | 266.94 | 76.45 | 0.44 | 0.0147 | 4.5 | 0.1265 | Sundaram, B.N., 1998. The effects of oxygen on Synthetic crude oil fouling, Department of Chemical and Bio-Resource Engineering. University of British Columbia, Vancouver.
867.896 | 68.1667 | 267.94 | 70.25 | 0.44 | 0.0147 | 4.5 | 0.1334 | Sundaram, B.N., 1998. The effects of oxygen on Synthetic crude oil fouling, Department of Chemical and Bio-Resource Engineering. University of British Columbia, Vancouver.
867.896 | 68.3333 | 267.84 | 76.25 | 0.44 | 0.0147 | 4.5 | 0.1326 | Sundaram, B.N., 1998. The effects of oxygen on Synthetic crude oil fouling, Department of Chemical and Bio-Resource Engineering. University of British Columbia, Vancouver.
867.896 | 68.5 | 267.54 | 76.25 | 0.44 | 0.0147 | 4.5 | 0.1311 | Sundaram, B.N., 1998. The effects of oxygen on Synthetic crude oil fouling, Department of Chemical and Bio-Resource Engineering. University of British Columbia, Vancouver.
867.896 | 68.6667 | 269.74 | 76.2 | 0.44 | 0.0147 | 4.5 | 0.1439 | Sundaram, B.N., 1998. The effects of oxygen on Synthetic crude oil fouling, Department of Chemical and Bio-Resource Engineering. University of British Columbia, Vancouver.
867.896 | 68.8333 | 265.74 | 70.15 | 0.44 | 0.0147 | 4.5 | 0.1214 | Sundaram, B.N., 1998. The effects of oxygen on Synthetic crude oil fouling, Department of Chemical and Bio-Resource Engineering. University of British Columbia, Vancouver.
867.896 | 69 | 265.54 | 76.15 | 0.44 | 0.0147 | 4.5 | 0.1203 | Sundaram, B.N., 1998. The effects of oxygen on Synthetic crude oil fouling, Department of Chemical and Bio-Resource Engineering. University of British Columbia, Vancouver.
867.896 | 69.1667 | 267.44 | 76.15 | 0.44 | 0.0147 | 4.5 | 0.1311 | Sundaram, B.N., 1998. The effects of oxygen on Synthetic crude oil fouling, Department of Chemical and Bio-Resource Engineering. University of British Columbia, Vancouver.
867.896 | 69.3333 | 267.34 | 76.05 | 0.44 | 0.0147 | 4.5 | 0.1311 | Sundaram, B.N., 1998. The effects of oxygen on Synthetic crude oil fouling, Department of Chemical and Bio-Resource Engineering. University of British Columbia, Vancouver.
867.896 | 69.5 | 268.44 | 70.15 | 0.44 | 0.0147 | 4.5 | 0.1368 | Sundaram, B.N., 1998. The effects of oxygen on Synthetic crude oil fouling, Department of Chemical and Bio-Resource Engineering. University of British Columbia, Vancouver.
867.896 | 69.6667 | 265.94 | 70.05 | 0.44 | 0.0147 | 4.5 | 0.1231 | Sundaram, B.N., 1998. The effects of oxygen on Synthetic crude oil fouling, Department of Chemical and Bio-Resource Engineering. University of British Columbia, Vancouver.
867.896 | 69.8333 | 270.54 | 76.1 | 0.44 | 0.0147 | 4.5 | 0.1491 | Sundaram, B.N., 1998. The effects of oxygen on Synthetic crude oil fouling, Department of Chemical and Bio-Resource Engineering. University of British Columbia, Vancouver.
867.896 | 70 | 266.64 | 76.2 | 0.44 | 0.0147 | 4.5 | 0.1262 | Sundaram, B.N., 1998. The effects of oxygen on Synthetic crude oil fouling, Department of Chemical and Bio-Resource Engineering. University of British Columbia, Vancouver.
867.896 | 70.1667 | 269.04 | 76.15 | 0.44 | 0.0147 | 4.5 | 0.1402 | Sundaram, B.N., 1998. The effects of oxygen on Synthetic crude oil fouling, Department of Chemical and Bio-Resource Engineering. University of British Columbia, Vancouver.
867.896 | 70.3333 | 270.94 | 76.25 | 0.44 | 0.0147 | 4.5 | 0.1505 | Sundaram, B.N., 1998. The effects of oxygen on Synthetic crude oil fouling, Department of Chemical and Bio-Resource Engineering. University of British Columbia, Vancouver.
867.896 | 70.5 | 270.34 | 76.25 | 0.44 | 0.0147 | 4.5 | 0.1471 | Sundaram, B.N., 1998. The effects of oxygen on Synthetic crude oil fouling, Department of Chemical and Bio-Resource Engineering. University of British Columbia, Vancouver.
867.896 | 70.6667 | 268.94 | 76.35 | 0.44 | 0.0147 | 4.5 | 0.1405 | Sundaram, B.N., 1998. The effects of oxygen on Synthetic crude oil fouling, Department of Chemical and Bio-Resource Engineering. University of British Columbia, Vancouver.
867.896 | 70.8333 | 271.24 | 76.35 | 0.44 | 0.0147 | 4.5 | 0.1516 | Sundaram, B.N., 1998. The effects of oxygen on Synthetic crude oil fouling, Department of Chemical and Bio-Resource Engineering. University of British Columbia, Vancouver.
867.896 | 71 | 268.14 | 76.45 | 0.44 | 0.0147 | 4.5 | 0.1334 | Sundaram, B.N., 1998. The effects of oxygen on Synthetic crude oil fouling, Department of Chemical and Bio-Resource Engineering. University of British Columbia, Vancouver.
867.896 | 71.1667 | 270.94 | 76.45 | 0.44 | 0.0147 | 4.5 | 0.1493 | Sundaram, B.N., 1998. The effects of oxygen on Synthetic crude oil fouling, Department of Chemical and Bio-Resource Engineering. University of British Columbia, Vancouver.
867.896 | 71.3333 | 271.24 | 70.35 | 0.44 | 0.0147 | 4.5 | 0.151 | Sundaram, B.N., 1998. The effects of oxygen on Synthetic crude oil fouling, Department of Chemical and Bio-Resource Engineering. University of British Columbia, Vancouver.
867.896 | 71.5 | 269.44 | 76.35 | 0.44 | 0.0147 | 4.5 | 0.1414 | Sundaram, B.N., 1998. The effects of oxygen on Synthetic crude oil fouling, Department of Chemical and Bio-Resource Engineering. University of British Columbia, Vancouver.
867.896 | 71.6667 | 272.24 | 76.35 | 0.44 | 0.0147 | 4.5 | 0.1573 | Sundaram, B.N., 1998. The effects of oxygen on Synthetic crude oil fouling, Department of Chemical and Bio-Resource Engineering. University of British Columbia, Vancouver.
867.896 | 71.8333 | 270.24 | 76.45 | 0.44 | 0.0147 | 4.5 | 0.1454 | Sundaram, B.N., 1998. The effects of oxygen on Synthetic crude oil fouling, Department of Chemical and Bio-Resource Engineering. University of British Columbia, Vancouver.
867.896 | 72 | 272.24 | 76.55 | 0.44 | 0.0147 | 4.5 | 0.1562 | Sundaram, B.N., 1998. The effects of oxygen on Synthetic crude oil fouling, Department of Chemical and Bio-Resource Engineering. University of British Columbia, Vancouver.
867.896 | 72.1667 | 270.44 | 76.55 | 0.44 | 0.0147 | 4.5 | 0.1459 | Sundaram, B.N., 1998. The effects of oxygen on Synthetic crude oil fouling, Department of Chemical and Bio-Resource Engineering. University of British Columbia, Vancouver.
867.896 | 72.3333 | 270.54 | 76.55 | 0.44 | 0.0147 | 4.5 | 0.1465 | Sundaram, B.N., 1998. The effects of oxygen on Synthetic crude oil fouling, Department of Chemical and Bio-Resource Engineering. University of British Columbia, Vancouver.
867.896 | 72.5 | 270.44 | 76.55 | 0.44 | 0.0147 | 4.5 | 0.1459 | Sundaram, B.N., 1998. The effects of oxygen on Synthetic crude oil fouling, Department of Chemical and Bio-Resource Engineering. University of British Columbia, Vancouver.
867.896 | 72.6667 | 272.94 | 76.55 | 0.44 | 0.0147 | 4.5 | 0.1602 | Sundaram, B.N., 1998. The effects of oxygen on Synthetic crude oil fouling, Department of Chemical and Bio-Resource Engineering. University of British Columbia, Vancouver.
867.896 | 72.8333 | 272.84 | 76.55 | 0.44 | 0.0147 | 4.5 | 0.1596 | Sundaram, B.N., 1998. The effects of oxygen on Synthetic crude oil fouling, Department of Chemical and Bio-Resource Engineering. University of British Columbia, Vancouver.
867.896 | 73 | 273.84 | 76.65 | 0.44 | 0.0147 | 4.5 | 0.1667 | Sundaram, B.N., 1998. The effects of oxygen on Synthetic crude oil fouling, Department of Chemical and Bio-Resource Engineering. University of British Columbia, Vancouver.
867.896 | 73.1667 | 271.44 | 76.6 | 0.44 | 0.0147 | 4.5 | 0.1533 | Sundaram, B.N., 1998. The effects of oxygen on Synthetic crude oil fouling, Department of Chemical and Bio-Resource Engineering. University of British Columbia, Vancouver.
867.896 | 73.3333 | 271.84 | 76.65 | 0.44 | 0.0147 | 4.5 | 0.1553 | Sundaram, B.N., 1998. The effects of oxygen on Synthetic crude oil fouling, Department of Chemical and Bio-Resource Engineering. University of British Columbia, Vancouver.
867.896 | 73.5 | 273.04 | 76.75 | 0.44 | 0.0147 | 4.5 | 0.1616 | Sundaram, B.N., 1998. The effects of oxygen on Synthetic crude oil fouling, Department of Chemical and Bio-Resource Engineering. University of British Columbia, Vancouver.
867.896 | 73.6667 | 272.84 | 76.85 | 0.44 | 0.0147 | 4.5 | 0.1599 | Sundaram, B.N., 1998. The effects of oxygen on Synthetic crude oil fouling, Department of Chemical and Bio-Resource Engineering. University of British Columbia, Vancouver.
867.896 | 73.8333 | 272.54 | 76.8 | 0.44 | 0.0147 | 4.5 | 0.1585 | Sundaram, B.N., 1998. The effects of oxygen on Synthetic crude oil fouling, Department of Chemical and Bio-Resource Engineering. University of British Columbia, Vancouver.
867.896 | 74 | 270.94 | 76.85 | 0.44 | 0.0147 | 4.5 | 0.149 | Sundaram, B.N., 1998. The effects of oxygen on Synthetic crude oil fouling, Department of Chemical and Bio-Resource Engineering. University of British Columbia, Vancouver.
867.896 | 74.1667 | 275.54 | 76.95 | 0.44 | 0.0147 | 4.5 | 0.1747 | Sundaram, B.N., 1998. The effects of oxygen on Synthetic crude oil fouling, Department of Chemical and Bio-Resource Engineering. University of British Columbia, Vancouver.
867.896 | 74.3333 | 273.84 | 76.9 | 0.44 | 0.0147 | 4.5 | 0.1653 | Sundaram, B.N., 1998. The effects of oxygen on Synthetic crude oil fouling, Department of Chemical and Bio-Resource Engineering. University of British Columbia, Vancouver.
867.896 | 74.5 | 275.34 | 76.95 | 0.44 | 0.0147 | 4.5 | 0.1736 | Sundaram, B.N., 1998. The effects of oxygen on Synthetic crude oil fouling, Department of Chemical and Bio-Resource Engineering. University of British Columbia, Vancouver.
867.896 | 74.6667 | 274.24 | 76.85 | 0.44 | 0.0147 | 4.5 | 0.1679 | Sundaram, B.N., 1998. The effects of oxygen on Synthetic crude oil fouling, Department of Chemical and Bio-Resource Engineering. University of British Columbia, Vancouver.
867.896 | 74.8333 | 274.54 | 76.85 | 0.44 | 0.0147 | 4.5 | 0.1696 | Sundaram, B.N., 1998. The effects of oxygen on Synthetic crude oil fouling, Department of Chemical and Bio-Resource Engineering. University of British Columbia, Vancouver.
867.896 | 75 | 275.44 | 76.8 | 0.44 | 0.0147 | 4.5 | 0.175 | Sundaram, B.N., 1998. The effects of oxygen on Synthetic crude oil fouling, Department of Chemical and Bio-Resource Engineering. University of British Columbia, Vancouver.
867.896 | 75.1667 | 276.74 | 76.85 | 0.44 | 0.0147 | 4.5 | 0.1822 | Sundaram, B.N., 1998. The effects of oxygen on Synthetic crude oil fouling, Department of Chemical and Bio-Resource Engineering. University of British Columbia, Vancouver.
867.896 | 75.3333 | 276.84 | 76.75 | 0.44 | 0.0147 | 4.5 | 0.1633 | Sundaram, B.N., 1998. The effects of oxygen on Synthetic crude oil fouling, Department of Chemical and Bio-Resource Engineering. University of British Columbia, Vancouver.
867.896 | 75.5 | 274.24 | 76.8 | 0.44 | 0.0147 | 4.5 | 0.1682 | Sundaram, B.N., 1998. The effects of oxygen on Synthetic crude oil fouling, Department of Chemical and Bio-Resource Engineering. University of British Columbia, Vancouver.
867.896 | 75.6667 | 274.74 | 76.8 | 0.44 | 0.0147 | 4.5 | 0.171 | Sundaram, B.N., 1998. The effects of oxygen on Synthetic crude oil fouling, Department of Chemical and Bio-Resource Engineering. University of British Columbia, Vancouver.
867.896 | 75.8333 | 275.74 | 76.7 | 0.44 | 0.0147 | 4.5 | 0.1753 | Sundaram, B.N., 1998. The effects of oxygen on Synthetic crude oil fouling, Department of Chemical and Bio-Resource Engineering. University of British Columbia, Vancouver.
867.896 | 76 | 276.44 | 76.7 | 0.44 | 0.0147 | 4.5 | 0.1813 | Sundaram, B.N., 1998. The effects of oxygen on Synthetic crude oil fouling, Department of Chemical and Bio-Resource Engineering. University of British Columbia, Vancouver.
867.896 | 76.1667 | 274.94 | 76.7 | 0.44 | 0.0147 | 4.5 | 0.1727 | Sundaram, B.N., 1998. The effects of oxygen on Synthetic crude oil fouling, Department of Chemical and Bio-Resource Engineering. University of British Columbia, Vancouver.
867.896 | 76.3333 | 277.44 | 76.75 | 0.44 | 0.0147 | 4.5 | 0.1867 | Sundaram, B.N., 1998. The effects of oxygen on Synthetic crude oil fouling, Department of Chemical and Bio-Resource Engineering. University of British Columbia, Vancouver.
867.896 | 76.5 | 277.04 | 76.75 | 0.44 | 0.0147 | 4.5 | 0.1845 | Sundaram, B.N., 1998. The effects of oxygen on Synthetic crude oil fouling, Department of Chemical and Bio-Resource Engineering. University of British Columbia, Vancouver.
867.896 | 76.6667 | 279.24 | 76.75 | 0.44 | 0.0147 | 4.5 | 0.195 | Sundaram, B.N., 1998. The effects of oxygen on Synthetic crude oil fouling, Department of Chemical and Bio-Resource Engineering. University of British Columbia, Vancouver.
867.896 | 76.8333 | 279.04 | 76.75 | 0.44 | 0.0147 | 4.5 | 0.1938 | Sundaram, B.N., 1998. The effects of oxygen on Synthetic crude oil fouling, Department of Chemical and Bio-Resource Engineering. University of British Columbia, Vancouver.
867.896 | 77 | 278.04 | 76.7 | 0.44 | 0.0147 | 4.5 | 0.1905 | Sundaram, B.N., 1998. The effects of oxygen on Synthetic crude oil fouling, Department of Chemical and Bio-Resource Engineering. University of British Columbia, Vancouver.
867.896 | 77.1667 | 277.54 | 76.75 | 0.44 | 0.0147 | 4.5 | 0.1873 | Sundaram, B.N., 1998. The effects of oxygen on Synthetic crude oil fouling, Department of Chemical and Bio-Resource Engineering. University of British Columbia, Vancouver.
867.896 | 77.3333 | 277.34 | 76.7 | 0.44 | 0.0147 | 4.5 | 0.1865 | Sundaram, B.N., 1998. The effects of oxygen on Synthetic crude oil fouling, Department of Chemical and Bio-Resource Engineering. University of British Columbia, Vancouver.
867.896 | 77.5 | 279.94 | 78.75 | 0.44 | 0.0147 | 4.5 | 0.201 | Sundaram, B.N., 1998. The effects of oxygen on Synthetic crude oil fouling, Department of Chemical and Bio-Resource Engineering. University of British Columbia, Vancouver.
867.896 | 77.6667 | 279.04 | 76.7 | 0.44 | 0.0147 | 4.5 | 0.1941 | Sundaram, B.N., 1998. The effects of oxygen on Synthetic crude oil fouling, Department of Chemical and Bio-Resource Engineering. University of British Columbia, Vancouver.
867.896 | 77.8333 | 277.04 | 76.7 | 0.44 | 0.0147 | 4.5 | 0.1847 | Sundaram, B.N., 1998. The effects of oxygen on Synthetic crude oil fouling, Department of Chemical and Bio-Resource Engineering. University of British Columbia, Vancouver.
867.896 | 78 | 277.84 | 76.7 | 0.44 | 0.0147 | 4.5 | 0.1893 | Sundaram, B.N., 1998. The effects of oxygen on Synthetic crude oil fouling, Department of Chemical and Bio-Resource Engineering. University of British Columbia, Vancouver.
867.896 | 78.1667 | 277.64 | 76.7 | 0.44 | 0.0147 | 4.5 | 0.1882 | Sundaram, B.N., 1998. The effects of oxygen on Synthetic crude oil fouling, Department of Chemical and Bio-Resource Engineering. University of British Columbia, Vancouver.
867.896 | 78.3333 | 278.14 | 76.75 | 0.44 | 0.0147 | 4.5 | 0.1907 | Sundaram, B.N., 1998. The effects of oxygen on Synthetic crude oil fouling, Department of Chemical and Bio-Resource Engineering. University of British Columbia, Vancouver.
867.896 | 78.5 | 279.84 | 76.75 | 0.44 | 0.0147 | 4.5 | 0.1984 | Sundaram, B.N., 1998. The effects of oxygen on Synthetic crude oil fouling, Department of Chemical and Bio-Resource Engineering. University of British Columbia, Vancouver.
867.896 | 78.6667 | 279.24 | 76.7 | 0.44 | 0.0147 | 4.5 | 0.1953 | Sundaram, B.N., 1998. The effects of oxygen on Synthetic crude oil fouling, Department of Chemical and Bio-Resource Engineering. University of British Columbia, Vancouver.
867.896 | 78.8333 | 279.54 | 76.65 | 0.44 | 0.0147 | 4.5 | 0.1973 | Sundaram, B.N., 1998. The effects of oxygen on Synthetic crude oil fouling, Department of Chemical and Bio-Resource Engineering. University of British Columbia, Vancouver.
867.896 | 79 | 277.24 | 76.65 | 0.44 | 0.0147 | 4.5 | 0.1862 | Sundaram, B.N., 1998. The effects of oxygen on Synthetic crude oil fouling, Department of Chemical and Bio-Resource Engineering. University of British Columbia, Vancouver.
867.896 | 79.1667 | 279.44 | 76.65 | 0.44 | 0.0147 | 4.5 | 0.1967 | Sundaram, B.N., 1998. The effects of oxygen on Synthetic crude oil fouling, Department of Chemical and Bio-Resource Engineering. University of British Columbia, Vancouver.
867.896 | 79.3333 | 280.54 | 76.7 | 0.44 | 0.0147 | 4.5 | 0.2027 | Sundaram, B.N., 1998. The effects of oxygen on Synthetic crude oil fouling, Department of Chemical and Bio-Resource Engineering. University of British Columbia, Vancouver.
867.896 | 79.5 | 281.74 | 76.7 | 0.44 | 0.0147 | 4.5 | 0.2095 | Sundaram, B.N., 1998. The effects of oxygen on Synthetic crude oil fouling, Department of Chemical and Bio-Resource Engineering. University of British Columbia, Vancouver.
867.896 | 79.6667 | 281.84 | 76.7 | 0.44 | 0.0147 | 4.5 | 0.2101 | Sundaram, B.N., 1998. The effects of oxygen on Synthetic crude oil fouling, Department of Chemical and Bio-Resource Engineering. University of British Columbia, Vancouver.
867.896 | 79.8333 | 281.24 | 76.65 | 0.44 | 0.0147 | 4.5 | 0.207 | Sundaram, B.N., 1998. The effects of oxygen on Synthetic crude oil fouling, Department of Chemical and Bio-Resource Engineering. University of British Columbia, Vancouver.
867.896 | 80 | 281.94 | 76.7 | 0.44 | 0.0147 | 4.5 | 0.2107 | Sundaram, B.N., 1998. The effects of oxygen on Synthetic crude oil fouling, Department of Chemical and Bio-Resource Engineering. University of British Columbia, Vancouver.
867.896 | 80.1667 | 282.14 | 76.8 | 0.44 | 0.0147 | 4.5 | 0.2112 | Sundaram, B.N., 1998. The effects of oxygen on Synthetic crude oil fouling, Department of Chemical and Bio-Resource Engineering. University of British Columbia, Vancouver.
867.896 | 80.3333 | 278.34 | 76.85 | 0.44 | 0.0147 | 4.5 | 0.1893 | Sundaram, B.N., 1998. The effects of oxygen on Synthetic crude oil fouling, Department of Chemical and Bio-Resource Engineering. University of British Columbia, Vancouver.
867.896 | 80.5 | 280.74 | 76.85 | 0.44 | 0.0147 | 4.5 | 0.203 | Sundaram, B.N., 1998. The effects of oxygen on Synthetic crude oil fouling, Department of Chemical and Bio-Resource Engineering. University of British Columbia, Vancouver.
867.896 | 77.3333 | 281.74 | 76.85 | 0.44 | 0.0147 | 4.5 | 0.2087 | Sundaram, B.N., 1998. The effects of oxygen on Synthetic crude oil fouling, Department of Chemical and Bio-Resource Engineering. University of British Columbia, Vancouver.
867.896 | 80.8333 | 282.94 | 76.85 | 0.44 | 0.0147 | 4.5 | 0.2176 | Sundaram, B.N., 1998. The effects of oxygen on Synthetic crude oil fouling, Department of Chemical and Bio-Resource Engineering. University of British Columbia, Vancouver.
867.896 | 81 | 283.24 | 78.85 | 0.44 | 0.0147 | 4.5 | 0.2193 | Sundaram, B.N., 1998. The effects of oxygen on Synthetic crude oil fouling, Department of Chemical and Bio-Resource Engineering. University of British Columbia, Vancouver.
867.896 | 81.1667 | 284.54 | 76.85 | 0.44 | 0.0147 | 4.5 | 0.2267 | Sundaram, B.N., 1998. The effects of oxygen on Synthetic crude oil fouling, Department of Chemical and Bio-Resource Engineering. University of British Columbia, Vancouver.
867.896 | 81.3333 | 283.44 | 76.85 | 0.44 | 0.0147 | 4.5 | 0.2205 | Sundaram, B.N., 1998. The effects of oxygen on Synthetic crude oil fouling, Department of Chemical and Bio-Resource Engineering. University of British Columbia, Vancouver.
867.896 | 81.5 | 283.94 | 76.85 | 0.44 | 0.0147 | 4.5 | 0.2233 | Sundaram, B.N., 1998. The effects of oxygen on Synthetic crude oil fouling, Department of Chemical and Bio-Resource Engineering. University of British Columbia, Vancouver.
867.896 | 81.6667 | 285.34 | 76.85 | 0.44 | 0.0147 | 4.5 | 0.2313 | Sundaram, B.N., 1998. The effects of oxygen on Synthetic crude oil fouling, Department of Chemical and Bio-Resource Engineering. University of British Columbia, Vancouver.
867.896 | 81.8333 | 283.94 | 76.85 | 0.44 | 0.0147 | 4.5 | 0.2233 | Sundaram, B.N., 1998. The effects of oxygen on Synthetic crude oil fouling, Department of Chemical and Bio-Resource Engineering. University of British Columbia, Vancouver.
867.896 | 82 | 285.04 | 76.85 | 0.44 | 0.0147 | 4.5 | 0.2296 | Sundaram, B.N., 1998. The effects of oxygen on Synthetic crude oil fouling, Department of Chemical and Bio-Resource Engineering. University of British Columbia, Vancouver.
867.896 | 82.1667 | 284.64 | 76.85 | 0.44 | 0.0147 | 4.5 | 0.2273 | Sundaram, B.N., 1998. The effects of oxygen on Synthetic crude oil fouling, Department of Chemical and Bio-Resource Engineering. University of British Columbia, Vancouver.
867.896 | 82.3333 | 285.44 | 78.85 | 0.44 | 0.0147 | 4.5 | 0.231 | Sundaram, B.N., 1998. The effects of oxygen on Synthetic crude oil fouling, Department of Chemical and Bio-Resource Engineering. University of British Columbia, Vancouver.
867.896 | 82.5 | 285.24 | 76.8 | 0.44 | 0.0147 | 4.5 | 0.231 | Sundaram, B.N., 1998. The effects of oxygen on Synthetic crude oil fouling, Department of Chemical and Bio-Resource Engineering. University of British Columbia, Vancouver.
867.896 | 82.6667 | 285.74 | 76.8 | 0.44 | 0.0147 | 4.5 | 0.2339 | Sundaram, B.N., 1998. The effects of oxygen on Synthetic crude oil fouling, Department of Chemical and Bio-Resource Engineering. University of British Columbia, Vancouver.
867.896 | 82.8333 | 286.04 | 76.85 | 0.44 | 0.0147 | 4.5 | 0.2353 | Sundaram, B.N., 1998. The effects of oxygen on Synthetic crude oil fouling, Department of Chemical and Bio-Resource Engineering. University of British Columbia, Vancouver.
867.896 | 83 | 284.54 | 76.75 | 0.44 | 0.0147 | 4.5 | 0.2273 | Sundaram, B.N., 1998. The effects of oxygen on Synthetic crude oil fouling, Department of Chemical and Bio-Resource Engineering. University of British Columbia, Vancouver.
867.896 | 83.1667 | 286.34 | 76.75 | 0.44 | 0.0147 | 4.5 | 0.2376 | Sundaram, B.N., 1998. The effects of oxygen on Synthetic crude oil fouling, Department of Chemical and Bio-Resource Engineering. University of British Columbia, Vancouver.
867.896 | 83.3333 | 287.44 | 76.8 | 0.44 | 0.0147 | 4.5 | 0.2436 | Sundaram, B.N., 1998. The effects of oxygen on Synthetic crude oil fouling, Department of Chemical and Bio-Resource Engineering. University of British Columbia, Vancouver.
867.896 | 83.5 | 286.44 | 76.8 | 0.44 | 0.0147 | 4.5 | 0.2379 | Sundaram, B.N., 1998. The effects of oxygen on Synthetic crude oil fouling, Department of Chemical and Bio-Resource Engineering. University of British Columbia, Vancouver.
867.896 | 83.6667 | 287.34 | 76.75 | 0.44 | 0.0147 | 4.5 | 0.2433 | Sundaram, B.N., 1998. The effects of oxygen on Synthetic crude oil fouling, Department of Chemical and Bio-Resource Engineering. University of British Columbia, Vancouver.
867.896 | 83.8333 | 288.34 | 76.75 | 0.44 | 0.0147 | 4.5 | 0.2469 | Sundaram, B.N., 1998. The effects of oxygen on Synthetic crude oil fouling, Department of Chemical and Bio-Resource Engineering. University of British Columbia, Vancouver.
867.896 | 84 | 285.94 | 76.75 | 0.44 | 0.0147 | 4.5 | 0.2353 | Sundaram, B.N., 1998. The effects of oxygen on Synthetic crude oil fouling, Department of Chemical and Bio-Resource Engineering. University of British Columbia, Vancouver.
867.896 | 84.1667 | 285.94 | 76.8 | 0.44 | 0.0147 | 4.5 | 0.235 | Sundaram, B.N., 1998. The effects of oxygen on Synthetic crude oil fouling, Department of Chemical and Bio-Resource Engineering. University of British Columbia, Vancouver.
867.896 | 84.3333 | 288.34 | 76.8 | 0.44 | 0.0147 | 4.5 | 0.2487 | Sundaram, B.N., 1998. The effects of oxygen on Synthetic crude oil fouling, Department of Chemical and Bio-Resource Engineering. University of British Columbia, Vancouver.
867.896 | 84.5 | 286.24 | 76.75 | 0.44 | 0.0147 | 4.5 | 0.237 | Sundaram, B.N., 1998. The effects of oxygen on Synthetic crude oil fouling, Department of Chemical and Bio-Resource Engineering. University of British Columbia, Vancouver.
867.896 | 84.6667 | 287.84 | 76.75 | 0.44 | 0.0147 | 4.5 | 0.2462 | Sundaram, B.N., 1998. The effects of oxygen on Synthetic crude oil fouling, Department of Chemical and Bio-Resource Engineering. University of British Columbia, Vancouver.
867.896 | 84.8333 | 289.04 | 76.75 | 0.44 | 0.0147 | 4.5 | 0.2509 | Sundaram, B.N., 1998. The effects of oxygen on Synthetic crude oil fouling, Department of Chemical and Bio-Resource Engineering. University of British Columbia, Vancouver.
867.896 | 85 | 288.44 | 76.8 | 0.44 | 0.0147 | 4.5 | 0.2493 | Sundaram, B.N., 1998. The effects of oxygen on Synthetic crude oil fouling, Department of Chemical and Bio-Resource Engineering. University of British Columbia, Vancouver.
867.896 | 85.1667 | 288.94 | 76.75 | 0.44 | 0.0147 | 4.5 | 0.2503 | Sundaram, B.N., 1998. The effects of oxygen on Synthetic crude oil fouling, Department of Chemical and Bio-Resource Engineering. University of British Columbia, Vancouver.
867.896 | 85.3333 | 289.24 | 76.9 | 0.44 | 0.0147 | 4.5 | 0.2533 | Sundaram, B.N., 1998. The effects of oxygen on Synthetic crude oil fouling, Department of Chemical and Bio-Resource Engineering. University of British Columbia, Vancouver.
867.896 | 85.5 | 289.04 | 76.95 | 0.44 | 0.0147 | 4.5 | 0.2519 | Sundaram, B.N., 1998. The effects of oxygen on Synthetic crude oil fouling, Department of Chemical and Bio-Resource Engineering. University of British Columbia, Vancouver.
867.896 | 85.6667 | 289.74 | 76.9 | 0.44 | 0.0147 | 4.5 | 0.254 | Sundaram, B.N., 1998. The effects of oxygen on Synthetic crude oil fouling, Department of Chemical and Bio-Resource Engineering. University of British Columbia, Vancouver.
867.896 | 85.8333 | 290.54 | 76.85 | 0.44 | 0.0147 | 4.5 | 0.2589 | Sundaram, B.N., 1998. The effects of oxygen on Synthetic crude oil fouling, Department of Chemical and Bio-Resource Engineering. University of British Columbia, Vancouver.
867.896 | 86 | 290.24 | 76.85 | 0.44 | 0.0147 | 4.5 | 0.2593 | Sundaram, B.N., 1998. The effects of oxygen on Synthetic crude oil fouling, Department of Chemical and Bio-Resource Engineering. University of British Columbia, Vancouver.
867.896 | 86.1667 | 289.74 | 76.8 | 0.44 | 0.0147 | 4.5 | 0.2567 | Sundaram, B.N., 1998. The effects of oxygen on Synthetic crude oil fouling, Department of Chemical and Bio-Resource Engineering. University of British Columbia, Vancouver.
867.896 | 86 | 290.04 | 76.8 | 0.44 | 0.0147 | 4.5 | 0.2585 | Sundaram, B.N., 1998. The effects of oxygen on Synthetic crude oil fouling, Department of Chemical and Bio-Resource Engineering. University of British Columbia, Vancouver.
867.896 | 86.5 | 290.84 | 76.8 | 0.44 | 0.0147 | 4.5 | 0.263 | Sundaram, B.N., 1998. The effects of oxygen on Synthetic crude oil fouling, Department of Chemical and Bio-Resource Engineering. University of British Columbia, Vancouver.
867.896 | 86.6667 | 290.24 | 76.8 | 0.44 | 0.0147 | 4.5 | 0.2574 | Sundaram, B.N., 1998. The effects of oxygen on Synthetic crude oil fouling, Department of Chemical and Bio-Resource Engineering. University of British Columbia, Vancouver.
867.896 | 86.8333 | 291.14 | 76.8 | 0.44 | 0.0147 | 4.5 | 0.2626 | Sundaram, B.N., 1998. The effects of oxygen on Synthetic crude oil fouling, Department of Chemical and Bio-Resource Engineering. University of British Columbia, Vancouver.
867.896 | 87 | 291.94 | 76.8 | 0.44 | 0.0147 | 4.5 | 0.2693 | Sundaram, B.N., 1998. The effects of oxygen on Synthetic crude oil fouling, Department of Chemical and Bio-Resource Engineering. University of British Columbia, Vancouver.
867.896 | 87.1667 | 291.34 | 76.85 | 0.44 | 0.0147 | 4.5 | 0.2656 | Sundaram, B.N., 1998. The effects of oxygen on Synthetic crude oil fouling, Department of Chemical and Bio-Resource Engineering. University of British Columbia, Vancouver.
867.896 | 87.3333 | 291.84 | 76.8 | 0.44 | 0.0147 | 4.5 | 0.2687 | Sundaram, B.N., 1998. The effects of oxygen on Synthetic crude oil fouling, Department of Chemical and Bio-Resource Engineering. University of British Columbia, Vancouver.
867.896 | 87.5 | 292.94 | 76.8 | 0.44 | 0.0147 | 4.5 | 0.275 | Sundaram, B.N., 1998. The effects of oxygen on Synthetic crude oil fouling, Department of Chemical and Bio-Resource Engineering. University of British Columbia, Vancouver.
867.896 | 87.6667 | 292.24 | 76.8 | 0.44 | 0.0147 | 4.5 | 0.271 | Sundaram, B.N., 1998. The effects of oxygen on Synthetic crude oil fouling, Department of Chemical and Bio-Resource Engineering. University of British Columbia, Vancouver.
867.896 | 87.8333 | 293.44 | 76.85 | 0.44 | 0.0147 | 4.5 | 0.2776 | Sundaram, B.N., 1998. The effects of oxygen on Synthetic crude oil fouling, Department of Chemical and Bio-Resource Engineering. University of British Columbia, Vancouver.
867.896 | 88 | 294.04 | 76.8 | 0.44 | 0.0147 | 4.5 | 0.2791 | Sundaram, B.N., 1998. The effects of oxygen on Synthetic crude oil fouling, Department of Chemical and Bio-Resource Engineering. University of British Columbia, Vancouver.
867.896 | 88.1667 | 291.84 | 76.7 | 0.44 | 0.0147 | 4.5 | 0.2671 | Sundaram, B.N., 1998. The effects of oxygen on Synthetic crude oil fouling, Department of Chemical and Bio-Resource Engineering. University of British Columbia, Vancouver.
867.896 | 88.3333 | 292.34 | 76.5 | 0.44 | 0.0147 | 4.5 | 0.2711 | Sundaram, B.N., 1998. The effects of oxygen on Synthetic crude oil fouling, Department of Chemical and Bio-Resource Engineering. University of British Columbia, Vancouver.
867.896 | 88.5 | 293.24 | 76.45 | 0.44 | 0.0147 | 4.5 | 0.2787 | Sundaram, B.N., 1998. The effects of oxygen on Synthetic crude oil fouling, Department of Chemical and Bio-Resource Engineering. University of British Columbia, Vancouver.
867.896 | 88.6667 | 293.34 | 76.45 | 0.44 | 0.0147 | 4.5 | 0.2793 | Sundaram, B.N., 1998. The effects of oxygen on Synthetic crude oil fouling, Department of Chemical and Bio-Resource Engineering. University of British Columbia, Vancouver.
867.896 | 88.8333 | 295.24 | 76.55 | 0.44 | 0.0147 | 4.5 | 0.2896 | Sundaram, B.N., 1998. The effects of oxygen on Synthetic crude oil fouling, Department of Chemical and Bio-Resource Engineering. University of British Columbia, Vancouver.
867.896 | 89 | 293.64 | 76.75 | 0.44 | 0.0147 | 4.5 | 0.2783 | Sundaram, B.N., 1998. The effects of oxygen on Synthetic crude oil fouling, Department of Chemical and Bio-Resource Engineering. University of British Columbia, Vancouver.
867.896 | 89.1667 | 293.44 | 77 | 0.44 | 0.0147 | 4.5 | 0.2746 | Sundaram, B.N., 1998. The effects of oxygen on Synthetic crude oil fouling, Department of Chemical and Bio-Resource Engineering. University of British Columbia, Vancouver.
867.896 | 89.3333 | 294.64 | 77.1 | 0.44 | 0.0147 | 4.5 | 0.283 | Sundaram, B.N., 1998. The effects of oxygen on Synthetic crude oil fouling, Department of Chemical and Bio-Resource Engineering. University of British Columbia, Vancouver.
867.896 | 89.5 | 293.84 | 77.2 | 0.44 | 0.0147 | 4.5 | 0.2779 | Sundaram, B.N., 1998. The effects of oxygen on Synthetic crude oil fouling, Department of Chemical and Bio-Resource Engineering. University of British Columbia, Vancouver.
867.896 | 89.3333 | 295.14 | 77.2 | 0.44 | 0.0147 | 4.5 | 0.2853 | Sundaram, B.N., 1998. The effects of oxygen on Synthetic crude oil fouling, Department of Chemical and Bio-Resource Engineering. University of British Columbia, Vancouver.
867.896 | 89.8333 | 295.54 | 77.25 | 0.44 | 0.0147 | 4.5 | 0.2873 | Sundaram, B.N., 1998. The effects of oxygen on Synthetic crude oil fouling, Department of Chemical and Bio-Resource Engineering. University of British Columbia, Vancouver.
867.896 | 90 | 295.84 | 77.3 | 0.44 | 0.0147 | 4.5 | 0.2887 | Sundaram, B.N., 1998. The effects of oxygen on Synthetic crude oil fouling, Department of Chemical and Bio-Resource Engineering. University of British Columbia, Vancouver.
867.896 | 90.1667 | 295.14 | 77.3 | 0.44 | 0.0147 | 4.5 | 0.2847 | Sundaram, B.N., 1998. The effects of oxygen on Synthetic crude oil fouling, Department of Chemical and Bio-Resource Engineering. University of British Columbia, Vancouver.
867.896 | 90.3333 | 297.74 | 77.95 | 0.44 | 0.0147 | 4.5 | 0.2959 | Sundaram, B.N., 1998. The effects of oxygen on Synthetic crude oil fouling, Department of Chemical and Bio-Resource Engineering. University of British Columbia, Vancouver.
867.896 | 90.5 | 298.24 | 79.05 | 0.44 | 0.0147 | 4.5 | 0.2925 | Sundaram, B.N., 1998. The effects of oxygen on Synthetic crude oil fouling, Department of Chemical and Bio-Resource Engineering. University of British Columbia, Vancouver.
867.896 | 90.6667 | 298.64 | 80.15 | 0.44 | 0.0147 | 4.5 | 0.2885 | Sundaram, B.N., 1998. The effects of oxygen on Synthetic crude oil fouling, Department of Chemical and Bio-Resource Engineering. University of British Columbia, Vancouver.
867.896 | 90.8333 | 298.14 | 81 | 0.44 | 0.0147 | 4.5 | 0.2807 | Sundaram, B.N., 1998. The effects of oxygen on Synthetic crude oil fouling, Department of Chemical and Bio-Resource Engineering. University of British Columbia, Vancouver.
867.896 | 91 | 299.84 | 81.7 | 0.44 | 0.0147 | 4.5 | 0.2887 | Sundaram, B.N., 1998. The effects of oxygen on Synthetic crude oil fouling, Department of Chemical and Bio-Resource Engineering. University of British Columbia, Vancouver.
867.896 | 91.1667 | 299.84 | 62.3 | 0.44 | 0.0147 | 4.5 | 0.283 | Sundaram, B.N., 1998. The effects of oxygen on Synthetic crude oil fouling, Department of Chemical and Bio-Resource Engineering. University of British Columbia, Vancouver.
867.896 | 91 | 299.64 | 82.6 | 0.44 | 0.0147 | 4.5 | 0.2812 | Sundaram, B.N., 1998. The effects of oxygen on Synthetic crude oil fouling, Department of Chemical and Bio-Resource Engineering. University of British Columbia, Vancouver.
867.896 | 91.5 | 301.54 | 83.1 | 0.44 | 0.0147 | 4.5 | 0.2904 | Sundaram, B.N., 1998. The effects of oxygen on Synthetic crude oil fouling, Department of Chemical and Bio-Resource Engineering. University of British Columbia, Vancouver.
867.896 | 91.6667 | 302.54 | 83.2 | 0.44 | 0.0147 | 4.5 | 0.2955 | Sundaram, B.N., 1998. The effects of oxygen on Synthetic crude oil fouling, Department of Chemical and Bio-Resource Engineering. University of British Columbia, Vancouver.
867.896 | 0.16667 | 280.05 | 99.25 | 0.44 | 0.0147 | 9 | 0.002 | Sundaram, B.N., 1998. The effects of oxygen on Synthetic crude oil fouling, Department of Chemical and Bio-Resource Engineering. University of British Columbia, Vancouver.
867.896 | 0.33333 | 283.56 | 99.3 | 0.44 | 0.0147 | 9 | 0.0136 | Sundaram, B.N., 1998. The effects of oxygen on Synthetic crude oil fouling, Department of Chemical and Bio-Resource Engineering. University of British Columbia, Vancouver.
867.896 | 0.5 | 286.07 | 99.5 | 0.44 | 0.0147 | 9 | 0.0224 | Sundaram, B.N., 1998. The effects of oxygen on Synthetic crude oil fouling, Department of Chemical and Bio-Resource Engineering. University of British Columbia, Vancouver.
867.896 | 0.66667 | 289.17 | 99.7 | 0.44 | 0.0147 | 9 | 0.0319 | Sundaram, B.N., 1998. The effects of oxygen on Synthetic crude oil fouling, Department of Chemical and Bio-Resource Engineering. University of British Columbia, Vancouver.
867.896 | 0.83333 | 288.48 | 99.9 | 0.44 | 0.0147 | 9 | 0.0303 | Sundaram, B.N., 1998. The effects of oxygen on Synthetic crude oil fouling, Department of Chemical and Bio-Resource Engineering. University of British Columbia, Vancouver.
867.896 | 1 | 291.08 | 100 | 0.44 | 0.0147 | 9 | 0.0387 | Sundaram, B.N., 1998. The effects of oxygen on Synthetic crude oil fouling, Department of Chemical and Bio-Resource Engineering. University of British Columbia, Vancouver.
867.896 | 1.1667 | 289.89 | 100.1 | 0.44 | 0.0147 | 9 | 0.0359 | Sundaram, B.N., 1998. The effects of oxygen on Synthetic crude oil fouling, Department of Chemical and Bio-Resource Engineering. University of British Columbia, Vancouver.
867.896 | 1.3333 | 291.49 | 100.3 | 0.44 | 0.0147 | 9 | 0.0411 | Sundaram, B.N., 1998. The effects of oxygen on Synthetic crude oil fouling, Department of Chemical and Bio-Resource Engineering. University of British Columbia, Vancouver.
867.896 | 1.5 | 293.5 | 100.5 | 0.44 | 0.0147 | 9 | 0.047 | Sundaram, B.N., 1998. The effects of oxygen on Synthetic crude oil fouling, Department of Chemical and Bio-Resource Engineering. University of British Columbia, Vancouver.
867.896 | 1.6667 | 297.7 | 100.5 | 0.44 | 0.0147 | 9 | 0.0595 | Sundaram, B.N., 1998. The effects of oxygen on Synthetic crude oil fouling, Department of Chemical and Bio-Resource Engineering. University of British Columbia, Vancouver.
867.896 | 1.8333 | 298.2 | 100.5 | 0.44 | 0.0147 | 9 | 0.0615 | Sundaram, B.N., 1998. The effects of oxygen on Synthetic crude oil fouling, Department of Chemical and Bio-Resource Engineering. University of British Columbia, Vancouver.
867.896 | 2 | 295.7 | 100.5 | 0.44 | 0.0147 | 9 | 0.0546 | Sundaram, B.N., 1998. The effects of oxygen on Synthetic crude oil fouling, Department of Chemical and Bio-Resource Engineering. University of British Columbia, Vancouver.
867.896 | 2.1667 | 298.7 | 100.6 | 0.44 | 0.0147 | 9 | 0.0638 | Sundaram, B.N., 1998. The effects of oxygen on Synthetic crude oil fouling, Department of Chemical and Bio-Resource Engineering. University of British Columbia, Vancouver.
867.896 | 2.3333 | 295.81 | 100.6 | 0.44 | 0.0147 | 9 | 0.0557 | Sundaram, B.N., 1998. The effects of oxygen on Synthetic crude oil fouling, Department of Chemical and Bio-Resource Engineering. University of British Columbia, Vancouver.
867.896 | 2.5 | 292.51 | 100.65 | 0.44 | 0.0147 | 9 | 0.0457 | Sundaram, B.N., 1998. The effects of oxygen on Synthetic crude oil fouling, Department of Chemical and Bio-Resource Engineering. University of British Columbia, Vancouver.
867.896 | 2.6667 | 296.91 | 100.8 | 0.44 | 0.0147 | 9 | 0.059 | Sundaram, B.N., 1998. The effects of oxygen on Synthetic crude oil fouling, Department of Chemical and Bio-Resource Engineering. University of British Columbia, Vancouver.
867.896 | 2.8333 | 298.71 | 100.9 | 0.44 | 0.0147 | 9 | 0.064 | Sundaram, B.N., 1998. The effects of oxygen on Synthetic crude oil fouling, Department of Chemical and Bio-Resource Engineering. University of British Columbia, Vancouver.
867.896 | 3 | 299.91 | 100.9 | 0.44 | 0.0147 | 9 | 0.0682 | Sundaram, B.N., 1998. The effects of oxygen on Synthetic crude oil fouling, Department of Chemical and Bio-Resource Engineering. University of British Columbia, Vancouver.
867.896 | 3.1667 | 299.91 | 101.05 | 0.44 | 0.0147 | 9 | 0.0663 | Sundaram, B.N., 1998. The effects of oxygen on Synthetic crude oil fouling, Department of Chemical and Bio-Resource Engineering. University of British Columbia, Vancouver.
867.896 | 3.3333 | 302.92 | 101.1 | 0.44 | 0.0147 | 9 | 0.0777 | Sundaram, B.N., 1998. The effects of oxygen on Synthetic crude oil fouling, Department of Chemical and Bio-Resource Engineering. University of British Columbia, Vancouver.
867.896 | 3.5 | 302.62 | 101.1 | 0.44 | 0.0147 | 9 | 0.0774 | Sundaram, B.N., 1998. The effects of oxygen on Synthetic crude oil fouling, Department of Chemical and Bio-Resource Engineering. University of British Columbia, Vancouver.
867.896 | 3.6667 | 297.22 | 101.15 | 0.44 | 0.0147 | 9 | 0.0605 | Sundaram, B.N., 1998. The effects of oxygen on Synthetic crude oil fouling, Department of Chemical and Bio-Resource Engineering. University of British Columbia, Vancouver.
867.896 | 3.8333 | 297.52 | 101.2 | 0.44 | 0.0147 | 9 | 0.0612 | Sundaram, B.N., 1998. The effects of oxygen on Synthetic crude oil fouling, Department of Chemical and Bio-Resource Engineering. University of British Columbia, Vancouver.
867.896 | 4 | 298.02 | 101.25 | 0.44 | 0.0147 | 9 | 0.0631 | Sundaram, B.N., 1998. The effects of oxygen on Synthetic crude oil fouling, Department of Chemical and Bio-Resource Engineering. University of British Columbia, Vancouver.
867.896 | 4.1667 | 298.92 | 101.3 | 0.44 | 0.0147 | 9 | 0.0662 | Sundaram, B.N., 1998. The effects of oxygen on Synthetic crude oil fouling, Department of Chemical and Bio-Resource Engineering. University of British Columbia, Vancouver.
867.896 | 4.3333 | 298.82 | 101.4 | 0.44 | 0.0147 | 9 | 0.0656 | Sundaram, B.N., 1998. The effects of oxygen on Synthetic crude oil fouling, Department of Chemical and Bio-Resource Engineering. University of British Columbia, Vancouver.
867.896 | 4.5 | 304.82 | 101.35 | 0.44 | 0.0147 | 9 | 0.0838 | Sundaram, B.N., 1998. The effects of oxygen on Synthetic crude oil fouling, Department of Chemical and Bio-Resource Engineering. University of British Columbia, Vancouver.
867.896 | 4.6667 | 303.72 | 101.35 | 0.44 | 0.0147 | 9 | 0.0805 | Sundaram, B.N., 1998. The effects of oxygen on Synthetic crude oil fouling, Department of Chemical and Bio-Resource Engineering. University of British Columbia, Vancouver.
867.896 | 4.8333 | 304.12 | 101.45 | 0.44 | 0.0147 | 9 | 0.0819 | Sundaram, B.N., 1998. The effects of oxygen on Synthetic crude oil fouling, Department of Chemical and Bio-Resource Engineering. University of British Columbia, Vancouver.
867.896 | 5 | 303.43 | 101.45 | 0.44 | 0.0147 | 9 | 0.0804 | Sundaram, B.N., 1998. The effects of oxygen on Synthetic crude oil fouling, Department of Chemical and Bio-Resource Engineering. University of British Columbia, Vancouver.
867.896 | 5.1667 | 305.84 | 101.4 | 0.44 | 0.0147 | 9 | 0.0907 | Sundaram, B.N., 1998. The effects of oxygen on Synthetic crude oil fouling, Department of Chemical and Bio-Resource Engineering. University of British Columbia, Vancouver.
867.896 | 5.3333 | 305.64 | 101.45 | 0.44 | 0.0147 | 9 | 0.0905 | Sundaram, B.N., 1998. The effects of oxygen on Synthetic crude oil fouling, Department of Chemical and Bio-Resource Engineering. University of British Columbia, Vancouver.
867.896 | 5.5 | 304.55 | 101.45 | 0.44 | 0.0147 | 9 | 0.0877 | Sundaram, B.N., 1998. The effects of oxygen on Synthetic crude oil fouling, Department of Chemical and Bio-Resource Engineering. University of British Columbia, Vancouver.
867.896 | 5.6667 | 307.04 | 101.55 | 0.44 | 0.0147 | 9 | 0.0944 | Sundaram, B.N., 1998. The effects of oxygen on Synthetic crude oil fouling, Department of Chemical and Bio-Resource Engineering. University of British Columbia, Vancouver.
867.896 | 5.8333 | 308.74 | 101.55 | 0.44 | 0.0147 | 9 | 0.0935 | Sundaram, B.N., 1998. The effects of oxygen on Synthetic crude oil fouling, Department of Chemical and Bio-Resource Engineering. University of British Columbia, Vancouver.
867.896 | 6 | 309.43 | 101.65 | 0.44 | 0.0147 | 9 | 0.099 | Sundaram, B.N., 1998. The effects of oxygen on Synthetic crude oil fouling, Department of Chemical and Bio-Resource Engineering. University of British Columbia, Vancouver.
867.896 | 6.1667 | 306.54 | 101.85 | 0.44 | 0.0147 | 9 | 0.0903 | Sundaram, B.N., 1998. The effects of oxygen on Synthetic crude oil fouling, Department of Chemical and Bio-Resource Engineering. University of British Columbia, Vancouver.
867.896 | 6 | 308.34 | 101.7 | 0.44 | 0.0147 | 9 | 0.0961 | Sundaram, B.N., 1998. The effects of oxygen on Synthetic crude oil fouling, Department of Chemical and Bio-Resource Engineering. University of British Columbia, Vancouver.
867.896 | 6.5 | 306.94 | 101.85 | 0.44 | 0.0147 | 9 | 0.0926 | Sundaram, B.N., 1998. The effects of oxygen on Synthetic crude oil fouling, Department of Chemical and Bio-Resource Engineering. University of British Columbia, Vancouver.
867.896 | 6.6667 | 307.84 | 101.85 | 0.44 | 0.0147 | 9 | 0.0953 | Sundaram, B.N., 1998. The effects of oxygen on Synthetic crude oil fouling, Department of Chemical and Bio-Resource Engineering. University of British Columbia, Vancouver.
867.896 | 6.8333 | 306.24 | 101.9 | 0.44 | 0.0147 | 9 | 0.0909 | Sundaram, B.N., 1998. The effects of oxygen on Synthetic crude oil fouling, Department of Chemical and Bio-Resource Engineering. University of British Columbia, Vancouver.
867.896 | 7 | 308.25 | 101.95 | 0.44 | 0.0147 | 9 | 0.098 | Sundaram, B.N., 1998. The effects of oxygen on Synthetic crude oil fouling, Department of Chemical and Bio-Resource Engineering. University of British Columbia, Vancouver.
867.896 | 7.1667 | 309.05 | 101.85 | 0.44 | 0.0147 | 9 | 0.1001 | Sundaram, B.N., 1998. The effects of oxygen on Synthetic crude oil fouling, Department of Chemical and Bio-Resource Engineering. University of British Columbia, Vancouver.
867.896 | 7.3333 | 310.66 | 101.95 | 0.44 | 0.0147 | 9 | 0.1071 | Sundaram, B.N., 1998. The effects of oxygen on Synthetic crude oil fouling, Department of Chemical and Bio-Resource Engineering. University of British Columbia, Vancouver.
867.896 | 7.5 | 309.15 | 102.05 | 0.44 | 0.0147 | 9 | 0.1004 | Sundaram, B.N., 1998. The effects of oxygen on Synthetic crude oil fouling, Department of Chemical and Bio-Resource Engineering. University of British Columbia, Vancouver.
867.896 | 7.6667 | 311.15 | 102.85 | 0.44 | 0.0147 | 9 | 0.1041 | Sundaram, B.N., 1998. The effects of oxygen on Synthetic crude oil fouling, Department of Chemical and Bio-Resource Engineering. University of British Columbia, Vancouver.
867.896 | 7.8333 | 311.25 | 103.35 | 0.44 | 0.0147 | 9 | 0.1041 | Sundaram, B.N., 1998. The effects of oxygen on Synthetic crude oil fouling, Department of Chemical and Bio-Resource Engineering. University of British Columbia, Vancouver.
867.896 | 8 | 310.35 | 103.45 | 0.44 | 0.0147 | 9 | 0.0992 | Sundaram, B.N., 1998. The effects of oxygen on Synthetic crude oil fouling, Department of Chemical and Bio-Resource Engineering. University of British Columbia, Vancouver.
867.896 | 8.1667 | 310.74 | 103.55 | 0.44 | 0.0147 | 9 | 0.0996 | Sundaram, B.N., 1998. The effects of oxygen on Synthetic crude oil fouling, Department of Chemical and Bio-Resource Engineering. University of British Columbia, Vancouver.
867.896 | 8.3333 | 312.04 | 103.6 | 0.44 | 0.0147 | 9 | 0.1027 | Sundaram, B.N., 1998. The effects of oxygen on Synthetic crude oil fouling, Department of Chemical and Bio-Resource Engineering. University of British Columbia, Vancouver.
867.896 | 8.5 | 313.45 | 103.65 | 0.44 | 0.0147 | 9 | 0.1098 | Sundaram, B.N., 1998. The effects of oxygen on Synthetic crude oil fouling, Department of Chemical and Bio-Resource Engineering. University of British Columbia, Vancouver.
867.896 | 8.6667 | 313.45 | 103.6 | 0.44 | 0.0147 | 9 | 0.1094 | Sundaram, B.N., 1998. The effects of oxygen on Synthetic crude oil fouling, Department of Chemical and Bio-Resource Engineering. University of British Columbia, Vancouver.
867.896 | 8.8333 | 313.35 | 103.65 | 0.44 | 0.0147 | 9 | 0.1077 | Sundaram, B.N., 1998. The effects of oxygen on Synthetic crude oil fouling, Department of Chemical and Bio-Resource Engineering. University of British Columbia, Vancouver.
867.896 | 9 | 313.95 | 103.65 | 0.44 | 0.0147 | 9 | 0.1101 | Sundaram, B.N., 1998. The effects of oxygen on Synthetic crude oil fouling, Department of Chemical and Bio-Resource Engineering. University of British Columbia, Vancouver.
867.896 | 9.1667 | 313.75 | 103.65 | 0.44 | 0.0147 | 9 | 0.1089 | Sundaram, B.N., 1998. The effects of oxygen on Synthetic crude oil fouling, Department of Chemical and Bio-Resource Engineering. University of British Columbia, Vancouver.
867.896 | 9.3333 | 314.73 | 103.8 | 0.44 | 0.0147 | 9 | 0.1073 | Sundaram, B.N., 1998. The effects of oxygen on Synthetic crude oil fouling, Department of Chemical and Bio-Resource Engineering. University of British Columbia, Vancouver.
867.896 | 9.5 | 313.94 | 103.75 | 0.44 | 0.0147 | 9 | 0.1068 | Sundaram, B.N., 1998. The effects of oxygen on Synthetic crude oil fouling, Department of Chemical and Bio-Resource Engineering. University of British Columbia, Vancouver.
867.896 | 9.6667 | 314.24 | 103.85 | 0.44 | 0.0147 | 9 | 0.1074 | Sundaram, B.N., 1998. The effects of oxygen on Synthetic crude oil fouling, Department of Chemical and Bio-Resource Engineering. University of British Columbia, Vancouver.
867.896 | 9.8333 | 315.94 | 103.85 | 0.44 | 0.0147 | 9 | 0.1132 | Sundaram, B.N., 1998. The effects of oxygen on Synthetic crude oil fouling, Department of Chemical and Bio-Resource Engineering. University of British Columbia, Vancouver.
867.896 | 10 | 316.04 | 103.85 | 0.44 | 0.0147 | 9 | 0.1135 | Sundaram, B.N., 1998. The effects of oxygen on Synthetic crude oil fouling, Department of Chemical and Bio-Resource Engineering. University of British Columbia, Vancouver.
867.896 | 10.1667 | 318.14 | 103.95 | 0.44 | 0.0147 | 9 | 0.1195 | Sundaram, B.N., 1998. The effects of oxygen on Synthetic crude oil fouling, Department of Chemical and Bio-Resource Engineering. University of British Columbia, Vancouver.
867.896 | 10.3333 | 316.94 | 103.95 | 0.44 | 0.0147 | 9 | 0.1165 | Sundaram, B.N., 1998. The effects of oxygen on Synthetic crude oil fouling, Department of Chemical and Bio-Resource Engineering. University of British Columbia, Vancouver.
867.896 | 10.5 | 317.44 | 104.15 | 0.44 | 0.0147 | 9 | 0.1168 | Sundaram, B.N., 1998. The effects of oxygen on Synthetic crude oil fouling, Department of Chemical and Bio-Resource Engineering. University of British Columbia, Vancouver.
867.896 | 10.6667 | 317.14 | 104.35 | 0.44 | 0.0147 | 9 | 0.1153 | Sundaram, B.N., 1998. The effects of oxygen on Synthetic crude oil fouling, Department of Chemical and Bio-Resource Engineering. University of British Columbia, Vancouver.
867.896 | 10.8333 | 317.64 | 104.25 | 0.44 | 0.0147 | 9 | 0.1177 | Sundaram, B.N., 1998. The effects of oxygen on Synthetic crude oil fouling, Department of Chemical and Bio-Resource Engineering. University of British Columbia, Vancouver.
867.896 | 11 | 316.14 | 104.25 | 0.44 | 0.0147 | 9 | 0.1132 | Sundaram, B.N., 1998. The effects of oxygen on Synthetic crude oil fouling, Department of Chemical and Bio-Resource Engineering. University of British Columbia, Vancouver.
867.896 | 11.1667 | 315.43 | 104.35 | 0.44 | 0.0147 | 9 | 0.1069 | Sundaram, B.N., 1998. The effects of oxygen on Synthetic crude oil fouling, Department of Chemical and Bio-Resource Engineering. University of British Columbia, Vancouver.
867.896 | 11.3333 | 317.04 | 104.25 | 0.44 | 0.0147 | 9 | 0.1159 | Sundaram, B.N., 1998. The effects of oxygen on Synthetic crude oil fouling, Department of Chemical and Bio-Resource Engineering. University of British Columbia, Vancouver.
867.896 | 11.5 | 316.74 | 104.35 | 0.44 | 0.0147 | 9 | 0.1147 | Sundaram, B.N., 1998. The effects of oxygen on Synthetic crude oil fouling, Department of Chemical and Bio-Resource Engineering. University of British Columbia, Vancouver.
867.896 | 11.6667 | 316.74 | 104.35 | 0.44 | 0.0147 | 9 | 0.1141 | Sundaram, B.N., 1998. The effects of oxygen on Synthetic crude oil fouling, Department of Chemical and Bio-Resource Engineering. University of British Columbia, Vancouver.
867.896 | 11.8333 | 316.94 | 104.35 | 0.44 | 0.0147 | 9 | 0.1159 | Sundaram, B.N., 1998. The effects of oxygen on Synthetic crude oil fouling, Department of Chemical and Bio-Resource Engineering. University of British Columbia, Vancouver.
867.896 | 12 | 317.74 | 104.25 | 0.44 | 0.0147 | 9 | 0.1166 | Sundaram, B.N., 1998. The effects of oxygen on Synthetic crude oil fouling, Department of Chemical and Bio-Resource Engineering. University of British Columbia, Vancouver.
867.896 | 12.1667 | 318.04 | 104.3 | 0.44 | 0.0147 | 9 | 0.1181 | Sundaram, B.N., 1998. The effects of oxygen on Synthetic crude oil fouling, Department of Chemical and Bio-Resource Engineering. University of British Columbia, Vancouver.
867.896 | 12.3333 | 316.45 | 104.25 | 0.44 | 0.0147 | 9 | 0.1165 | Sundaram, B.N., 1998. The effects of oxygen on Synthetic crude oil fouling, Department of Chemical and Bio-Resource Engineering. University of British Columbia, Vancouver.
867.896 | 12.5 | 318.84 | 104.25 | 0.44 | 0.0147 | 9 | 0.1207 | Sundaram, B.N., 1998. The effects of oxygen on Synthetic crude oil fouling, Department of Chemical and Bio-Resource Engineering. University of British Columbia, Vancouver.
867.896 | 12.6667 | 317.95 | 104.45 | 0.44 | 0.0147 | 9 | 0.1204 | Sundaram, B.N., 1998. The effects of oxygen on Synthetic crude oil fouling, Department of Chemical and Bio-Resource Engineering. University of British Columbia, Vancouver.
867.896 | 12.8333 | 317.94 | 104.4 | 0.44 | 0.0147 | 9 | 0.1187 | Sundaram, B.N., 1998. The effects of oxygen on Synthetic crude oil fouling, Department of Chemical and Bio-Resource Engineering. University of British Columbia, Vancouver.
867.896 | 13 | 318.65 | 104.45 | 0.44 | 0.0147 | 9 | 0.1213 | Sundaram, B.N., 1998. The effects of oxygen on Synthetic crude oil fouling, Department of Chemical and Bio-Resource Engineering. University of British Columbia, Vancouver.
867.896 | 13.1667 | 319.64 | 104.35 | 0.44 | 0.0147 | 9 | 0.1234 | Sundaram, B.N., 1998. The effects of oxygen on Synthetic crude oil fouling, Department of Chemical and Bio-Resource Engineering. University of British Columbia, Vancouver.
867.896 | 13.3333 | 320.45 | 104.5 | 0.44 | 0.0147 | 9 | 0.1266 | Sundaram, B.N., 1998. The effects of oxygen on Synthetic crude oil fouling, Department of Chemical and Bio-Resource Engineering. University of British Columbia, Vancouver.
867.896 | 13.5 | 320.16 | 104.55 | 0.44 | 0.0147 | 9 | 0.1287 | Sundaram, B.N., 1998. The effects of oxygen on Synthetic crude oil fouling, Department of Chemical and Bio-Resource Engineering. University of British Columbia, Vancouver.
867.896 | 13.6667 | 320.96 | 104.6 | 0.44 | 0.0147 | 9 | 0.1309 | Sundaram, B.N., 1998. The effects of oxygen on Synthetic crude oil fouling, Department of Chemical and Bio-Resource Engineering. University of British Columbia, Vancouver.
867.896 | 13.8333 | 321.14 | 104.65 | 0.44 | 0.0147 | 9 | 0.1277 | Sundaram, B.N., 1998. The effects of oxygen on Synthetic crude oil fouling, Department of Chemical and Bio-Resource Engineering. University of British Columbia, Vancouver.
867.896 | 14 | 321.34 | 104.65 | 0.44 | 0.0147 | 9 | 0.1283 | Sundaram, B.N., 1998. The effects of oxygen on Synthetic crude oil fouling, Department of Chemical and Bio-Resource Engineering. University of British Columbia, Vancouver.
867.896 | 14.1667 | 321.53 | 104.65 | 0.44 | 0.0147 | 9 | 0.1252 | Sundaram, B.N., 1998. The effects of oxygen on Synthetic crude oil fouling, Department of Chemical and Bio-Resource Engineering. University of British Columbia, Vancouver.
867.896 | 14.3333 | 320.54 | 104.7 | 0.44 | 0.0147 | 9 | 0.1257 | Sundaram, B.N., 1998. The effects of oxygen on Synthetic crude oil fouling, Department of Chemical and Bio-Resource Engineering. University of British Columbia, Vancouver.
867.896 | 14.5 | 321.84 | 104.85 | 0.44 | 0.0147 | 9 | 0.1279 | Sundaram, B.N., 1998. The effects of oxygen on Synthetic crude oil fouling, Department of Chemical and Bio-Resource Engineering. University of British Columbia, Vancouver.
867.896 | 14.6667 | 321.14 | 104.85 | 0.44 | 0.0147 | 9 | 0.1264 | Sundaram, B.N., 1998. The effects of oxygen on Synthetic crude oil fouling, Department of Chemical and Bio-Resource Engineering. University of British Columbia, Vancouver.
867.896 | 14.8333 | 322.44 | 104.85 | 0.44 | 0.0147 | 9 | 0.1304 | Sundaram, B.N., 1998. The effects of oxygen on Synthetic crude oil fouling, Department of Chemical and Bio-Resource Engineering. University of British Columbia, Vancouver.
867.896 | 15 | 323.65 | 104.9 | 0.44 | 0.0147 | 9 | 0.1351 | Sundaram, B.N., 1998. The effects of oxygen on Synthetic crude oil fouling, Department of Chemical and Bio-Resource Engineering. University of British Columbia, Vancouver.
867.896 | 15.1667 | 321.64 | 104.85 | 0.44 | 0.0147 | 9 | 0.128 | Sundaram, B.N., 1998. The effects of oxygen on Synthetic crude oil fouling, Department of Chemical and Bio-Resource Engineering. University of British Columbia, Vancouver.
867.896 | 15.3333 | 322.14 | 104.85 | 0.44 | 0.0147 | 9 | 0.1268 | Sundaram, B.N., 1998. The effects of oxygen on Synthetic crude oil fouling, Department of Chemical and Bio-Resource Engineering. University of British Columbia, Vancouver.
867.896 | 15.5 | 321.34 | 104.95 | 0.44 | 0.0147 | 9 | 0.1267 | Sundaram, B.N., 1998. The effects of oxygen on Synthetic crude oil fouling, Department of Chemical and Bio-Resource Engineering. University of British Columbia, Vancouver.
867.896 | 15.6667 | 322.14 | 105.05 | 0.44 | 0.0147 | 9 | 0.1282 | Sundaram, B.N., 1998. The effects of oxygen on Synthetic crude oil fouling, Department of Chemical and Bio-Resource Engineering. University of British Columbia, Vancouver.
867.896 | 15.8333 | 323.54 | 105.1 | 0.44 | 0.0147 | 9 | 0.1338 | Sundaram, B.N., 1998. The effects of oxygen on Synthetic crude oil fouling, Department of Chemical and Bio-Resource Engineering. University of British Columbia, Vancouver.
867.896 | 16 | 321.94 | 105.15 | 0.44 | 0.0147 | 9 | 0.128 | Sundaram, B.N., 1998. The effects of oxygen on Synthetic crude oil fouling, Department of Chemical and Bio-Resource Engineering. University of British Columbia, Vancouver.
867.896 | 16.1667 | 323.84 | 105.1 | 0.44 | 0.0147 | 9 | 0.1338 | Sundaram, B.N., 1998. The effects of oxygen on Synthetic crude oil fouling, Department of Chemical and Bio-Resource Engineering. University of British Columbia, Vancouver.
867.896 | 16.3333 | 322.94 | 105.15 | 0.44 | 0.0147 | 9 | 0.131 | Sundaram, B.N., 1998. The effects of oxygen on Synthetic crude oil fouling, Department of Chemical and Bio-Resource Engineering. University of British Columbia, Vancouver.
867.896 | 16.5 | 323.46 | 105.35 | 0.44 | 0.0147 | 9 | 0.1356 | Sundaram, B.N., 1998. The effects of oxygen on Synthetic crude oil fouling, Department of Chemical and Bio-Resource Engineering. University of British Columbia, Vancouver.
867.896 | 16.6667 | 321.54 | 105.25 | 0.44 | 0.0147 | 9 | 0.1271 | Sundaram, B.N., 1998. The effects of oxygen on Synthetic crude oil fouling, Department of Chemical and Bio-Resource Engineering. University of British Columbia, Vancouver.
867.896 | 16.8333 | 323.64 | 105.25 | 0.44 | 0.0147 | 9 | 0.1328 | Sundaram, B.N., 1998. The effects of oxygen on Synthetic crude oil fouling, Department of Chemical and Bio-Resource Engineering. University of British Columbia, Vancouver.
867.896 | 17 | 323.44 | 105.25 | 0.44 | 0.0147 | 9 | 0.1328 | Sundaram, B.N., 1998. The effects of oxygen on Synthetic crude oil fouling, Department of Chemical and Bio-Resource Engineering. University of British Columbia, Vancouver.
867.896 | 17.1667 | 323.44 | 105.3 | 0.44 | 0.0147 | 9 | 0.1327 | Sundaram, B.N., 1998. The effects of oxygen on Synthetic crude oil fouling, Department of Chemical and Bio-Resource Engineering. University of British Columbia, Vancouver.
867.896 | 17.3333 | 324.54 | 105.35 | 0.44 | 0.0147 | 9 | 0.1352 | Sundaram, B.N., 1998. The effects of oxygen on Synthetic crude oil fouling, Department of Chemical and Bio-Resource Engineering. University of British Columbia, Vancouver.
867.896 | 17.5 | 324.64 | 105.45 | 0.44 | 0.0147 | 9 | 0.134 | Sundaram, B.N., 1998. The effects of oxygen on Synthetic crude oil fouling, Department of Chemical and Bio-Resource Engineering. University of British Columbia, Vancouver.
867.896 | 17.6667 | 323.82 | 105.55 | 0.44 | 0.0147 | 9 | 0.1286 | Sundaram, B.N., 1998. The effects of oxygen on Synthetic crude oil fouling, Department of Chemical and Bio-Resource Engineering. University of British Columbia, Vancouver.
867.896 | 17.8333 | 324.52 | 105.65 | 0.44 | 0.0147 | 9 | 0.90694 | Sundaram, B.N., 1998. The effects of oxygen on Synthetic crude oil fouling, Department of Chemical and Bio-Resource Engineering. University of British Columbia, Vancouver.
867.896 | 18 | 325.92 | 105.65 | 0.44 | 0.0147 | 9 | 0.1348 | Sundaram, B.N., 1998. The effects of oxygen on Synthetic crude oil fouling, Department of Chemical and Bio-Resource Engineering. University of British Columbia, Vancouver.
867.896 | 18.1667 | 326.33 | 105.65 | 0.44 | 0.0147 | 9 | 0.1372 | Sundaram, B.N., 1998. The effects of oxygen on Synthetic crude oil fouling, Department of Chemical and Bio-Resource Engineering. University of British Columbia, Vancouver.
867.896 | 18.3333 | 325.44 | 105.65 | 0.44 | 0.0147 | 9 | 0.1358 | Sundaram, B.N., 1998. The effects of oxygen on Synthetic crude oil fouling, Department of Chemical and Bio-Resource Engineering. University of British Columbia, Vancouver.
867.896 | 18.5 | 325.14 | 105.65 | 0.44 | 0.0147 | 9 | 0.1349 | Sundaram, B.N., 1998. The effects of oxygen on Synthetic crude oil fouling, Department of Chemical and Bio-Resource Engineering. University of British Columbia, Vancouver.
867.896 | 18.6667 | 325.93 | 105.65 | 0.44 | 0.0147 | 9 | 0.1366 | Sundaram, B.N., 1998. The effects of oxygen on Synthetic crude oil fouling, Department of Chemical and Bio-Resource Engineering. University of British Columbia, Vancouver.
867.896 | 18.8333 | 325.64 | 105.65 | 0.44 | 0.0147 | 9 | 0.1364 | Sundaram, B.N., 1998. The effects of oxygen on Synthetic crude oil fouling, Department of Chemical and Bio-Resource Engineering. University of British Columbia, Vancouver.
867.896 | 19 | 326.14 | 105.65 | 0.44 | 0.0147 | 9 | 0.1379 | Sundaram, B.N., 1998. The effects of oxygen on Synthetic crude oil fouling, Department of Chemical and Bio-Resource Engineering. University of British Columbia, Vancouver.
867.896 | 19.1667 | 325.94 | 105.65 | 0.44 | 0.0147 | 9 | 0.1379 | Sundaram, B.N., 1998. The effects of oxygen on Synthetic crude oil fouling, Department of Chemical and Bio-Resource Engineering. University of British Columbia, Vancouver.
867.896 | 19.3333 | 325.73 | 105.1 | 0.44 | 0.0147 | 9 | 0.1377 | Sundaram, B.N., 1998. The effects of oxygen on Synthetic crude oil fouling, Department of Chemical and Bio-Resource Engineering. University of British Columbia, Vancouver.
867.896 | 19.5 | 326.74 | 104.85 | 0.44 | 0.0147 | 9 | 0.1421 | Sundaram, B.N., 1998. The effects of oxygen on Synthetic crude oil fouling, Department of Chemical and Bio-Resource Engineering. University of British Columbia, Vancouver.
867.896 | 19.6667 | 328.14 | 104.85 | 0.44 | 0.0147 | 9 | 0.1469 | Sundaram, B.N., 1998. The effects of oxygen on Synthetic crude oil fouling, Department of Chemical and Bio-Resource Engineering. University of British Columbia, Vancouver.
867.896 | 19.8333 | 325.94 | 104.75 | 0.44 | 0.0147 | 9 | 0.1406 | Sundaram, B.N., 1998. The effects of oxygen on Synthetic crude oil fouling, Department of Chemical and Bio-Resource Engineering. University of British Columbia, Vancouver.
867.896 | 20 | 326.64 | 104.65 | 0.44 | 0.0147 | 9 | 0.1424 | Sundaram, B.N., 1998. The effects of oxygen on Synthetic crude oil fouling, Department of Chemical and Bio-Resource Engineering. University of British Columbia, Vancouver.
867.896 | 20.1667 | 326.85 | 104.7 | 0.44 | 0.0147 | 9 | 0.1454 | Sundaram, B.N., 1998. The effects of oxygen on Synthetic crude oil fouling, Department of Chemical and Bio-Resource Engineering. University of British Columbia, Vancouver.
867.896 | 20.3333 | 326.74 | 104.75 | 0.44 | 0.0147 | 9 | 0.1424 | Sundaram, B.N., 1998. The effects of oxygen on Synthetic crude oil fouling, Department of Chemical and Bio-Resource Engineering. University of British Columbia, Vancouver.
867.896 | 20.5 | 326.14 | 99.1 | 0.44 | 0.0147 | 9 | 0.1589 | Sundaram, B.N., 1998. The effects of oxygen on Synthetic crude oil fouling, Department of Chemical and Bio-Resource Engineering. University of British Columbia, Vancouver.
867.896 | 0.16667 | 275.44 | 120.9 | 0.44 | 0.0147 | 9 | 0.0098 | Sundaram, B.N., 1998. The effects of oxygen on Synthetic crude oil fouling, Department of Chemical and Bio-Resource Engineering. University of British Columbia, Vancouver.
867.896 | 0.33333 | 277.55 | 122.3 | 0.44 | 0.0147 | 9 | 0.0158 | Sundaram, B.N., 1998. The effects of oxygen on Synthetic crude oil fouling, Department of Chemical and Bio-Resource Engineering. University of British Columbia, Vancouver.
867.896 | 0.5 | 279.85 | 125.25 | 0.44 | 0.0147 | 9 | 0.0149 | Sundaram, B.N., 1998. The effects of oxygen on Synthetic crude oil fouling, Department of Chemical and Bio-Resource Engineering. University of British Columbia, Vancouver.
867.896 | 0.66667 | 283.36 | 127.45 | 0.44 | 0.0147 | 9 | 0.0227 | Sundaram, B.N., 1998. The effects of oxygen on Synthetic crude oil fouling, Department of Chemical and Bio-Resource Engineering. University of British Columbia, Vancouver.
867.896 | 0.83333 | 284.46 | 128.8 | 0.44 | 0.0147 | 9 | 0.0236 | Sundaram, B.N., 1998. The effects of oxygen on Synthetic crude oil fouling, Department of Chemical and Bio-Resource Engineering. University of British Columbia, Vancouver.
867.896 | 1 | 288.27 | 129.95 | 0.44 | 0.0147 | 9 | 0.0366 | Sundaram, B.N., 1998. The effects of oxygen on Synthetic crude oil fouling, Department of Chemical and Bio-Resource Engineering. University of British Columbia, Vancouver.
867.896 | 1.1667 | 288.67 | 122.75 | 0.44 | 0.0147 | 9 | 0.0712 | Sundaram, B.N., 1998. The effects of oxygen on Synthetic crude oil fouling, Department of Chemical and Bio-Resource Engineering. University of British Columbia, Vancouver.
867.896 | 1.3333 | 286.07 | 119.55 | 0.44 | 0.0147 | 9 | 0.076 | Sundaram, B.N., 1998. The effects of oxygen on Synthetic crude oil fouling, Department of Chemical and Bio-Resource Engineering. University of British Columbia, Vancouver.
867.896 | 1.5 | 286.68 | 119.8 | 0.44 | 0.0147 | 9 | 0.0798 | Sundaram, B.N., 1998. The effects of oxygen on Synthetic crude oil fouling, Department of Chemical and Bio-Resource Engineering. University of British Columbia, Vancouver.
867.896 | 1.6667 | 287.88 | 121.7 | 0.44 | 0.0147 | 9 | 0.0788 | Sundaram, B.N., 1998. The effects of oxygen on Synthetic crude oil fouling, Department of Chemical and Bio-Resource Engineering. University of British Columbia, Vancouver.
867.896 | 1.8333 | 286.99 | 123.65 | 0.44 | 0.0147 | 9 | 0.0679 | Sundaram, B.N., 1998. The effects of oxygen on Synthetic crude oil fouling, Department of Chemical and Bio-Resource Engineering. University of British Columbia, Vancouver.
867.896 | 2 | 289.49 | 125.4 | 0.44 | 0.0147 | 9 | 0.0724 | Sundaram, B.N., 1998. The effects of oxygen on Synthetic crude oil fouling, Department of Chemical and Bio-Resource Engineering. University of British Columbia, Vancouver.
867.896 | 2.1667 | 291.59 | 126.9 | 0.44 | 0.0147 | 9 | 0.0773 | Sundaram, B.N., 1998. The effects of oxygen on Synthetic crude oil fouling, Department of Chemical and Bio-Resource Engineering. University of British Columbia, Vancouver.
867.896 | 2.3333 | 290 | 127.85 | 0.44 | 0.0147 | 9 | 0.0666 | Sundaram, B.N., 1998. The effects of oxygen on Synthetic crude oil fouling, Department of Chemical and Bio-Resource Engineering. University of British Columbia, Vancouver.
867.896 | 2.5 | 291 | 127.8 | 0.44 | 0.0147 | 9 | 0.0726 | Sundaram, B.N., 1998. The effects of oxygen on Synthetic crude oil fouling, Department of Chemical and Bio-Resource Engineering. University of British Columbia, Vancouver.
867.896 | 2.6667 | 292.21 | 127.9 | 0.44 | 0.0147 | 9 | 0.081 | Sundaram, B.N., 1998. The effects of oxygen on Synthetic crude oil fouling, Department of Chemical and Bio-Resource Engineering. University of British Columbia, Vancouver.
867.896 | 2.8333 | 292.51 | 128 | 0.44 | 0.0147 | 9 | 0.0819 | Sundaram, B.N., 1998. The effects of oxygen on Synthetic crude oil fouling, Department of Chemical and Bio-Resource Engineering. University of British Columbia, Vancouver.
867.896 | 3 | 292.92 | 128.25 | 0.44 | 0.0147 | 9 | 0.086 | Sundaram, B.N., 1998. The effects of oxygen on Synthetic crude oil fouling, Department of Chemical and Bio-Resource Engineering. University of British Columbia, Vancouver.
867.896 | 3.1667 | 291.22 | 128.5 | 0.44 | 0.0147 | 9 | 0.078 | Sundaram, B.N., 1998. The effects of oxygen on Synthetic crude oil fouling, Department of Chemical and Bio-Resource Engineering. University of British Columbia, Vancouver.
867.896 | 3.3333 | 294.12 | 128.55 | 0.44 | 0.0147 | 9 | 0.0913 | Sundaram, B.N., 1998. The effects of oxygen on Synthetic crude oil fouling, Department of Chemical and Bio-Resource Engineering. University of British Columbia, Vancouver.
867.896 | 3.5 | 291.92 | 128.5 | 0.44 | 0.0147 | 9 | 0.0812 | Sundaram, B.N., 1998. The effects of oxygen on Synthetic crude oil fouling, Department of Chemical and Bio-Resource Engineering. University of British Columbia, Vancouver.
867.896 | 3.6667 | 294.92 | 128.6 | 0.44 | 0.0147 | 9 | 0.0948 | Sundaram, B.N., 1998. The effects of oxygen on Synthetic crude oil fouling, Department of Chemical and Bio-Resource Engineering. University of British Columbia, Vancouver.
867.896 | 3.8333 | 293.32 | 128.6 | 0.44 | 0.0147 | 9 | 0.0884 | Sundaram, B.N., 1998. The effects of oxygen on Synthetic crude oil fouling, Department of Chemical and Bio-Resource Engineering. University of British Columbia, Vancouver.
867.896 | 4 | 295.72 | 128.7 | 0.44 | 0.0147 | 9 | 0.0981 | Sundaram, B.N., 1998. The effects of oxygen on Synthetic crude oil fouling, Department of Chemical and Bio-Resource Engineering. University of British Columbia, Vancouver.
867.896 | 4.1667 | 295.02 | 128.8 | 0.44 | 0.0147 | 9 | 0.0955 | Sundaram, B.N., 1998. The effects of oxygen on Synthetic crude oil fouling, Department of Chemical and Bio-Resource Engineering. University of British Columbia, Vancouver.
867.896 | 4.3333 | 295.52 | 128.65 | 0.44 | 0.0147 | 9 | 0.0987 | Sundaram, B.N., 1998. The effects of oxygen on Synthetic crude oil fouling, Department of Chemical and Bio-Resource Engineering. University of British Columbia, Vancouver.
867.896 | 4.5 | 298.62 | 129 | 0.44 | 0.0147 | 9 | 0.1125 | Sundaram, B.N., 1998. The effects of oxygen on Synthetic crude oil fouling, Department of Chemical and Bio-Resource Engineering. University of British Columbia, Vancouver.
867.896 | 4.6667 | 297.42 | 129.1 | 0.44 | 0.0147 | 9 | 0.1064 | Sundaram, B.N., 1998. The effects of oxygen on Synthetic crude oil fouling, Department of Chemical and Bio-Resource Engineering. University of British Columbia, Vancouver.
867.896 | 4.8333 | 295.33 | 129.2 | 0.44 | 0.0147 | 9 | 0.0973 | Sundaram, B.N., 1998. The effects of oxygen on Synthetic crude oil fouling, Department of Chemical and Bio-Resource Engineering. University of British Columbia, Vancouver.
867.896 | 5 | 297.92 | 129.2 | 0.44 | 0.0147 | 9 | 0.1083 | Sundaram, B.N., 1998. The effects of oxygen on Synthetic crude oil fouling, Department of Chemical and Bio-Resource Engineering. University of British Columbia, Vancouver.
867.896 | 5.1667 | 298.82 | 129.25 | 0.44 | 0.0147 | 9 | 0.1123 | Sundaram, B.N., 1998. The effects of oxygen on Synthetic crude oil fouling, Department of Chemical and Bio-Resource Engineering. University of British Columbia, Vancouver.
867.896 | 5.3333 | 302.52 | 129.4 | 0.44 | 0.0147 | 9 | 0.129 | Sundaram, B.N., 1998. The effects of oxygen on Synthetic crude oil fouling, Department of Chemical and Bio-Resource Engineering. University of British Columbia, Vancouver.
867.896 | 5.5 | 302.62 | 129.6 | 0.44 | 0.0147 | 9 | 0.1285 | Sundaram, B.N., 1998. The effects of oxygen on Synthetic crude oil fouling, Department of Chemical and Bio-Resource Engineering. University of British Columbia, Vancouver.
867.896 | 5.6667 | 302.43 | 129.7 | 0.44 | 0.0147 | 9 | 0.1283 | Sundaram, B.N., 1998. The effects of oxygen on Synthetic crude oil fouling, Department of Chemical and Bio-Resource Engineering. University of British Columbia, Vancouver.
867.896 | 5.8333 | 300.72 | 121.6 | 0.44 | 0.0147 | 9 | 0.1571 | Sundaram, B.N., 1998. The effects of oxygen on Synthetic crude oil fouling, Department of Chemical and Bio-Resource Engineering. University of British Columbia, Vancouver.
867.896 | 6 | 298.12 | 118.45 | 0.44 | 0.0147 | 9 | 0.1597 | Sundaram, B.N., 1998. The effects of oxygen on Synthetic crude oil fouling, Department of Chemical and Bio-Resource Engineering. University of British Columbia, Vancouver.
867.896 | 6.1667 | 298.23 | 118.55 | 0.44 | 0.0147 | 9 | 0.1609 | Sundaram, B.N., 1998. The effects of oxygen on Synthetic crude oil fouling, Department of Chemical and Bio-Resource Engineering. University of British Columbia, Vancouver.
867.896 | 6.3333 | 297.93 | 119.9 | 0.44 | 0.0147 | 9 | 0.1532 | Sundaram, B.N., 1998. The effects of oxygen on Synthetic crude oil fouling, Department of Chemical and Bio-Resource Engineering. University of British Columbia, Vancouver.
867.896 | 6.5 | 303.03 | 121.45 | 0.44 | 0.0147 | 9 | 0.1698 | Sundaram, B.N., 1998. The effects of oxygen on Synthetic crude oil fouling, Department of Chemical and Bio-Resource Engineering. University of British Columbia, Vancouver.
867.896 | 6.6667 | 301.72 | 122.8 | 0.44 | 0.0147 | 9 | 0.1562 | Sundaram, B.N., 1998. The effects of oxygen on Synthetic crude oil fouling, Department of Chemical and Bio-Resource Engineering. University of British Columbia, Vancouver.
867.896 | 6.8333 | 303.13 | 123.85 | 0.44 | 0.0147 | 9 | 0.159 | Sundaram, B.N., 1998. The effects of oxygen on Synthetic crude oil fouling, Department of Chemical and Bio-Resource Engineering. University of British Columbia, Vancouver.
867.896 | 7 | 302.23 | 124.5 | 0.44 | 0.0147 | 9 | 0.1517 | Sundaram, B.N., 1998. The effects of oxygen on Synthetic crude oil fouling, Department of Chemical and Bio-Resource Engineering. University of British Columbia, Vancouver.
867.896 | 7.1667 | 305.92 | 125.2 | 0.44 | 0.0147 | 9 | 0.1609 | Sundaram, B.N., 1998. The effects of oxygen on Synthetic crude oil fouling, Department of Chemical and Bio-Resource Engineering. University of British Columbia, Vancouver.
867.896 | 7.3333 | 308.02 | 125.8 | 0.44 | 0.0147 | 9 | 0.1679 | Sundaram, B.N., 1998. The effects of oxygen on Synthetic crude oil fouling, Department of Chemical and Bio-Resource Engineering. University of British Columbia, Vancouver.
867.896 | 7.5 | 306.13 | 126.4 | 0.44 | 0.0147 | 9 | 0.1611 | Sundaram, B.N., 1998. The effects of oxygen on Synthetic crude oil fouling, Department of Chemical and Bio-Resource Engineering. University of British Columbia, Vancouver.
867.896 | 7.6667 | 306.63 | 126.75 | 0.44 | 0.0147 | 9 | 0.1618 | Sundaram, B.N., 1998. The effects of oxygen on Synthetic crude oil fouling, Department of Chemical and Bio-Resource Engineering. University of British Columbia, Vancouver.
867.896 | 7.8333 | 306.63 | 127.21 | 0.44 | 0.0147 | 9 | 0.1597 | Sundaram, B.N., 1998. The effects of oxygen on Synthetic crude oil fouling, Department of Chemical and Bio-Resource Engineering. University of British Columbia, Vancouver.
867.896 | 8 | 305.93 | 127.6 | 0.44 | 0.0147 | 9 | 0.1546 | Sundaram, B.N., 1998. The effects of oxygen on Synthetic crude oil fouling, Department of Chemical and Bio-Resource Engineering. University of British Columbia, Vancouver.
867.896 | 8.1667 | 306.43 | 127.9 | 0.44 | 0.0147 | 9 | 0.1555 | Sundaram, B.N., 1998. The effects of oxygen on Synthetic crude oil fouling, Department of Chemical and Bio-Resource Engineering. University of British Columbia, Vancouver.
867.896 | 8.3333 | 307.83 | 128.1 | 0.44 | 0.0147 | 9 | 0.1611 | Sundaram, B.N., 1998. The effects of oxygen on Synthetic crude oil fouling, Department of Chemical and Bio-Resource Engineering. University of British Columbia, Vancouver.
867.896 | 8.5 | 308.73 | 128.3 | 0.44 | 0.0147 | 9 | 0.1657 | Sundaram, B.N., 1998. The effects of oxygen on Synthetic crude oil fouling, Department of Chemical and Bio-Resource Engineering. University of British Columbia, Vancouver.
867.896 | 8.6667 | 309.03 | 128.5 | 0.44 | 0.0147 | 9 | 0.1649 | Sundaram, B.N., 1998. The effects of oxygen on Synthetic crude oil fouling, Department of Chemical and Bio-Resource Engineering. University of British Columbia, Vancouver.
867.896 | 8.8333 | 307.93 | 128.8 | 0.44 | 0.0147 | 9 | 0.1596 | Sundaram, B.N., 1998. The effects of oxygen on Synthetic crude oil fouling, Department of Chemical and Bio-Resource Engineering. University of British Columbia, Vancouver.
867.896 | 9 | 309.73 | 129.1 | 0.44 | 0.0147 | 9 | 0.1654 | Sundaram, B.N., 1998. The effects of oxygen on Synthetic crude oil fouling, Department of Chemical and Bio-Resource Engineering. University of British Columbia, Vancouver.
867.896 | 9.1667 | 308.23 | 129.25 | 0.44 | 0.0147 | 9 | 0.1576 | Sundaram, B.N., 1998. The effects of oxygen on Synthetic crude oil fouling, Department of Chemical and Bio-Resource Engineering. University of British Columbia, Vancouver.
867.896 | 9.3333 | 312.22 | 129.5 | 0.44 | 0.0147 | 9 | 0.1702 | Sundaram, B.N., 1998. The effects of oxygen on Synthetic crude oil fouling, Department of Chemical and Bio-Resource Engineering. University of British Columbia, Vancouver.
867.896 | 9.5 | 312.42 | 129.7 | 0.44 | 0.0147 | 9 | 0.1715 | Sundaram, B.N., 1998. The effects of oxygen on Synthetic crude oil fouling, Department of Chemical and Bio-Resource Engineering. University of British Columbia, Vancouver.
867.896 | 9.6667 | 310.92 | 129.75 | 0.44 | 0.0147 | 9 | 0.163 | Sundaram, B.N., 1998. The effects of oxygen on Synthetic crude oil fouling, Department of Chemical and Bio-Resource Engineering. University of British Columbia, Vancouver.
867.896 | 9.8333 | 309.63 | 129.8 | 0.44 | 0.0147 | 9 | 0.1828 | Sundaram, B.N., 1998. The effects of oxygen on Synthetic crude oil fouling, Department of Chemical and Bio-Resource Engineering. University of British Columbia, Vancouver.
867.896 | 10 | 313.53 | 129.85 | 0.44 | 0.0147 | 9 | 0.1797 | Sundaram, B.N., 1998. The effects of oxygen on Synthetic crude oil fouling, Department of Chemical and Bio-Resource Engineering. University of British Columbia, Vancouver.
867.896 | 13.5 | 312.02 | 130 | 0.44 | 0.0147 | 9 | 0.1694 | Sundaram, B.N., 1998. The effects of oxygen on Synthetic crude oil fouling, Department of Chemical and Bio-Resource Engineering. University of British Columbia, Vancouver.
867.896 | 10.3333 | 312.92 | 130 | 0.44 | 0.0147 | 9 | 0.1749 | Sundaram, B.N., 1998. The effects of oxygen on Synthetic crude oil fouling, Department of Chemical and Bio-Resource Engineering. University of British Columbia, Vancouver.
867.896 | 10.5 | 310.63 | 130.15 | 0.44 | 0.0147 | 9 | 0.1659 | Sundaram, B.N., 1998. The effects of oxygen on Synthetic crude oil fouling, Department of Chemical and Bio-Resource Engineering. University of British Columbia, Vancouver.
867.896 | 10.6667 | 314.23 | 130.25 | 0.44 | 0.0147 | 9 | 0.1811 | Sundaram, B.N., 1998. The effects of oxygen on Synthetic crude oil fouling, Department of Chemical and Bio-Resource Engineering. University of British Columbia, Vancouver.
867.896 | 10.8333 | 312.13 | 130.4 | 0.44 | 0.0147 | 9 | 0.1718 | Sundaram, B.N., 1998. The effects of oxygen on Synthetic crude oil fouling, Department of Chemical and Bio-Resource Engineering. University of British Columbia, Vancouver.
867.896 | 11 | 314.42 | 130.5 | 0.44 | 0.0147 | 9 | 0.1771 | Sundaram, B.N., 1998. The effects of oxygen on Synthetic crude oil fouling, Department of Chemical and Bio-Resource Engineering. University of British Columbia, Vancouver.
867.896 | 11.1667 | 310.73 | 130.5 | 0.44 | 0.0147 | 9 | 0.1647 | Sundaram, B.N., 1998. The effects of oxygen on Synthetic crude oil fouling, Department of Chemical and Bio-Resource Engineering. University of British Columbia, Vancouver.
867.896 | 11.3333 | 312.83 | 130.6 | 0.44 | 0.0147 | 9 | 0.1741 | Sundaram, B.N., 1998. The effects of oxygen on Synthetic crude oil fouling, Department of Chemical and Bio-Resource Engineering. University of British Columbia, Vancouver.
867.896 | 11.5 | 313.03 | 130.65 | 0.44 | 0.0147 | 9 | 0.1736 | Sundaram, B.N., 1998. The effects of oxygen on Synthetic crude oil fouling, Department of Chemical and Bio-Resource Engineering. University of British Columbia, Vancouver.
867.896 | 11.6667 | 314.43 | 130.65 | 0.44 | 0.0147 | 9 | 0.1802 | Sundaram, B.N., 1998. The effects of oxygen on Synthetic crude oil fouling, Department of Chemical and Bio-Resource Engineering. University of British Columbia, Vancouver.
867.896 | 11.8333 | 312.53 | 130.75 | 0.44 | 0.0147 | 9 | 0.1708 | Sundaram, B.N., 1998. The effects of oxygen on Synthetic crude oil fouling, Department of Chemical and Bio-Resource Engineering. University of British Columbia, Vancouver.
867.896 | 12 | 312.73 | 130.8 | 0.44 | 0.0147 | 9 | 0.1715 | Sundaram, B.N., 1998. The effects of oxygen on Synthetic crude oil fouling, Department of Chemical and Bio-Resource Engineering. University of British Columbia, Vancouver.
867.896 | 12.1667 | 312.93 | 130.85 | 0.44 | 0.0147 | 9 | 0.1722 | Sundaram, B.N., 1998. The effects of oxygen on Synthetic crude oil fouling, Department of Chemical and Bio-Resource Engineering. University of British Columbia, Vancouver.
867.896 | 12.3333 | 314.93 | 130.9 | 0.44 | 0.0147 | 9 | 0.1813 | Sundaram, B.N., 1998. The effects of oxygen on Synthetic crude oil fouling, Department of Chemical and Bio-Resource Engineering. University of British Columbia, Vancouver.
867.896 | 12.5 | 314.63 | 131 | 0.44 | 0.0147 | 9 | 0.1794 | Sundaram, B.N., 1998. The effects of oxygen on Synthetic crude oil fouling, Department of Chemical and Bio-Resource Engineering. University of British Columbia, Vancouver.
867.896 | 12.6667 | 313.13 | 131 | 0.44 | 0.0147 | 9 | 0.1724 | Sundaram, B.N., 1998. The effects of oxygen on Synthetic crude oil fouling, Department of Chemical and Bio-Resource Engineering. University of British Columbia, Vancouver.
867.896 | 12.8333 | 314.12 | 131 | 0.44 | 0.0147 | 9 | 0.1721 | Sundaram, B.N., 1998. The effects of oxygen on Synthetic crude oil fouling, Department of Chemical and Bio-Resource Engineering. University of British Columbia, Vancouver.
867.896 | 13 | 316.63 | 131.15 | 0.44 | 0.0147 | 9 | 0.1894 | Sundaram, B.N., 1998. The effects of oxygen on Synthetic crude oil fouling, Department of Chemical and Bio-Resource Engineering. University of British Columbia, Vancouver.
867.896 | 11.6667 | 315.82 | 131.15 | 0.44 | 0.0147 | 9 | 0.1831 | Sundaram, B.N., 1998. The effects of oxygen on Synthetic crude oil fouling, Department of Chemical and Bio-Resource Engineering. University of British Columbia, Vancouver.
867.896 | 13.3333 | 314.83 | 131.1 | 0.44 | 0.0147 | 9 | 0.1799 | Sundaram, B.N., 1998. The effects of oxygen on Synthetic crude oil fouling, Department of Chemical and Bio-Resource Engineering. University of British Columbia, Vancouver.
867.896 | 13.5 | 315.53 | 131.1 | 0.44 | 0.0147 | 9 | 0.1832 | Sundaram, B.N., 1998. The effects of oxygen on Synthetic crude oil fouling, Department of Chemical and Bio-Resource Engineering. University of British Columbia, Vancouver.
867.896 | 13.6667 | 315.03 | 131.05 | 0.44 | 0.0147 | 9 | 0.1624 | Sundaram, B.N., 1998. The effects of oxygen on Synthetic crude oil fouling, Department of Chemical and Bio-Resource Engineering. University of British Columbia, Vancouver.
867.896 | 13.8333 | 314.03 | 131.15 | 0.44 | 0.0147 | 9 | 0.1772 | Sundaram, B.N., 1998. The effects of oxygen on Synthetic crude oil fouling, Department of Chemical and Bio-Resource Engineering. University of British Columbia, Vancouver.
867.896 | 14 | 316.13 | 131.15 | 0.44 | 0.0147 | 9 | 0.1871 | Sundaram, B.N., 1998. The effects of oxygen on Synthetic crude oil fouling, Department of Chemical and Bio-Resource Engineering. University of British Columbia, Vancouver.
867.896 | 14.1667 | 314.23 | 131.15 | 0.44 | 0.0147 | 9 | 0.1781 | Sundaram, B.N., 1998. The effects of oxygen on Synthetic crude oil fouling, Department of Chemical and Bio-Resource Engineering. University of British Columbia, Vancouver.
867.896 | 14.3333 | 313.43 | 131.15 | 0.44 | 0.0147 | 9 | 0.1758 | Sundaram, B.N., 1998. The effects of oxygen on Synthetic crude oil fouling, Department of Chemical and Bio-Resource Engineering. University of British Columbia, Vancouver.
867.896 | 14.5 | 316.13 | 131.2 | 0.44 | 0.0147 | 9 | 0.1856 | Sundaram, B.N., 1998. The effects of oxygen on Synthetic crude oil fouling, Department of Chemical and Bio-Resource Engineering. University of British Columbia, Vancouver.
867.896 | 14.3333 | 315.43 | 131.4 | 0.44 | 0.0147 | 9 | 0.1826 | Sundaram, B.N., 1998. The effects of oxygen on Synthetic crude oil fouling, Department of Chemical and Bio-Resource Engineering. University of British Columbia, Vancouver.
867.896 | 14.8333 | 316.43 | 131.6 | 0.44 | 0.0147 | 9 | 0.1876 | Sundaram, B.N., 1998. The effects of oxygen on Synthetic crude oil fouling, Department of Chemical and Bio-Resource Engineering. University of British Columbia, Vancouver.
867.896 | 15 | 315.63 | 131.75 | 0.44 | 0.0147 | 9 | 0.1832 | Sundaram, B.N., 1998. The effects of oxygen on Synthetic crude oil fouling, Department of Chemical and Bio-Resource Engineering. University of British Columbia, Vancouver.
867.896 | 15.1667 | 317.13 | 131.8 | 0.44 | 0.0147 | 9 | 0.19 | Sundaram, B.N., 1998. The effects of oxygen on Synthetic crude oil fouling, Department of Chemical and Bio-Resource Engineering. University of British Columbia, Vancouver.
867.896 | 15.3333 | 315.33 | 131.8 | 0.44 | 0.0147 | 9 | 0.1815 | Sundaram, B.N., 1998. The effects of oxygen on Synthetic crude oil fouling, Department of Chemical and Bio-Resource Engineering. University of British Columbia, Vancouver.
867.896 | 15.5 | 317.92 | 131.85 | 0.44 | 0.0147 | 9 | 0.1897 | Sundaram, B.N., 1998. The effects of oxygen on Synthetic crude oil fouling, Department of Chemical and Bio-Resource Engineering. University of British Columbia, Vancouver.
867.896 | 15.6667 | 315.03 | 131.85 | 0.44 | 0.0147 | 9 | 0.1811 | Sundaram, B.N., 1998. The effects of oxygen on Synthetic crude oil fouling, Department of Chemical and Bio-Resource Engineering. University of British Columbia, Vancouver.
867.896 | 15.8333 | 316.93 | 131.9 | 0.44 | 0.0147 | 9 | 0.1886 | Sundaram, B.N., 1998. The effects of oxygen on Synthetic crude oil fouling, Department of Chemical and Bio-Resource Engineering. University of British Columbia, Vancouver.
867.896 | 16 | 317.03 | 131.95 | 0.44 | 0.0147 | 9 | 0.1888 | Sundaram, B.N., 1998. The effects of oxygen on Synthetic crude oil fouling, Department of Chemical and Bio-Resource Engineering. University of British Columbia, Vancouver.
867.896 | 16.1667 | 318.13 | 132 | 0.44 | 0.0147 | 9 | 0.1938 | Sundaram, B.N., 1998. The effects of oxygen on Synthetic crude oil fouling, Department of Chemical and Bio-Resource Engineering. University of British Columbia, Vancouver.
867.896 | 16.3333 | 315.43 | 132.15 | 0.44 | 0.0147 | 9 | 0.1791 | Sundaram, B.N., 1998. The effects of oxygen on Synthetic crude oil fouling, Department of Chemical and Bio-Resource Engineering. University of British Columbia, Vancouver.
867.896 | 16.5 | 318.03 | 132 | 0.44 | 0.0147 | 9 | 0.1933 | Sundaram, B.N., 1998. The effects of oxygen on Synthetic crude oil fouling, Department of Chemical and Bio-Resource Engineering. University of British Columbia, Vancouver.
867.896 | 16.6667 | 317.43 | 132.55 | 0.44 | 0.0147 | 9 | 0.1879 | Sundaram, B.N., 1998. The effects of oxygen on Synthetic crude oil fouling, Department of Chemical and Bio-Resource Engineering. University of British Columbia, Vancouver.
867.896 | 16.8333 | 318.63 | 133 | 0.44 | 0.0147 | 9 | 0.1901 | Sundaram, B.N., 1998. The effects of oxygen on Synthetic crude oil fouling, Department of Chemical and Bio-Resource Engineering. University of British Columbia, Vancouver.
867.896 | 17 | 320.53 | 133.15 | 0.44 | 0.0147 | 9 | 0.1996 | Sundaram, B.N., 1998. The effects of oxygen on Synthetic crude oil fouling, Department of Chemical and Bio-Resource Engineering. University of British Columbia, Vancouver.
867.896 | 17.1667 | 315.53 | 133.4 | 0.44 | 0.0147 | 9 | 0.1762 | Sundaram, B.N., 1998. The effects of oxygen on Synthetic crude oil fouling, Department of Chemical and Bio-Resource Engineering. University of British Columbia, Vancouver.
866.4674 | 1 | 185.89 | 85.3 | 0.75 | 0.0144 | 0 | 0.0006 | Asomaning, S., 1997. Heat exchanger fouling by petroleum asphaltenes. University of British Columbia, Vancouver.
866.4674 | 1.5 | 186.859 | 85.3 | 0.75 | 0.0144 | 0 | 0.00706 | Asomaning, S., 1997. Heat exchanger fouling by petroleum asphaltenes. University of British Columbia, Vancouver.
866.4674 | 2 | 186.793 | 85.3 | 0.75 | 0.0144 | 0 | 0.00662 | Asomaning, S., 1997. Heat exchanger fouling by petroleum asphaltenes. University of British Columbia, Vancouver.
866.4674 | 2.5 | 187.5295 | 85.3 | 0.75 | 0.0144 | 0 | 0.01153 | Asomaning, S., 1997. Heat exchanger fouling by petroleum asphaltenes. University of British Columbia, Vancouver.
866.4674 | 3 | 186.3505 | 85.3 | 0.75 | 0.0144 | 0 | 0.00367 | Asomaning, S., 1997. Heat exchanger fouling by petroleum asphaltenes. University of British Columbia, Vancouver.
866.4674 | 3.5 | 186.178 | 85.3 | 0.75 | 0.0144 | 0 | 0.00252 | Asomaning, S., 1997. Heat exchanger fouling by petroleum asphaltenes. University of British Columbia, Vancouver.
866.4674 | 4 | 188.059 | 85.3 | 0.75 | 0.0144 | 0 | 0.01506 | Asomaning, S., 1997. Heat exchanger fouling by petroleum asphaltenes. University of British Columbia, Vancouver.
866.4674 | 4.5 | 187.1935 | 85.3 | 0.75 | 0.0144 | 0 | 0.00929 | Asomaning, S., 1997. Heat exchanger fouling by petroleum asphaltenes. University of British Columbia, Vancouver.
866.4674 | 5 | 186.124 | 85.3 | 0.75 | 0.0144 | 0 | 0.00216 | Asomaning, S., 1997. Heat exchanger fouling by petroleum asphaltenes. University of British Columbia, Vancouver.
866.4674 | 5.5 | 186.8035 | 85.3 | 0.75 | 0.0144 | 0 | 0.00669 | Asomaning, S., 1997. Heat exchanger fouling by petroleum asphaltenes. University of British Columbia, Vancouver.
866.4674 | 6 | 187.6555 | 85.3 | 0.75 | 0.0144 | 0 | 0.01237 | Asomaning, S., 1997. Heat exchanger fouling by petroleum asphaltenes. University of British Columbia, Vancouver.
866.4674 | 6.5 | 188.632 | 85.3 | 0.75 | 0.0144 | 0 | 0.01888 | Asomaning, S., 1997. Heat exchanger fouling by petroleum asphaltenes. University of British Columbia, Vancouver.
866.4674 | 7 | 189.1045 | 85.3 | 0.75 | 0.0144 | 0 | 0.02203 | Asomaning, S., 1997. Heat exchanger fouling by petroleum asphaltenes. University of British Columbia, Vancouver.
866.4674 | 7.5 | 190.4245 | 85.3 | 0.75 | 0.0144 | 0 | 0.03083 | Asomaning, S., 1997. Heat exchanger fouling by petroleum asphaltenes. University of British Columbia, Vancouver.
866.4674 | 8 | 189.367 | 85.3 | 0.75 | 0.0144 | 0 | 0.02378 | Asomaning, S., 1997. Heat exchanger fouling by petroleum asphaltenes. University of British Columbia, Vancouver.
866.4674 | 8.5 | 189.8965 | 85.3 | 0.75 | 0.0144 | 0 | 0.02731 | Asomaning, S., 1997. Heat exchanger fouling by petroleum asphaltenes. University of British Columbia, Vancouver.
866.4674 | 9 | 189.439 | 85.3 | 0.75 | 0.0144 | 0 | 0.02426 | Asomaning, S., 1997. Heat exchanger fouling by petroleum asphaltenes. University of British Columbia, Vancouver.
866.4674 | 9.5 | 191.305 | 85.3 | 0.75 | 0.0144 | 0 | 0.0367 | Asomaning, S., 1997. Heat exchanger fouling by petroleum asphaltenes. University of British Columbia, Vancouver.
866.4674 | 10 | 191.545 | 85.3 | 0.75 | 0.0144 | 0 | 0.0383 | Asomaning, S., 1997. Heat exchanger fouling by petroleum asphaltenes. University of British Columbia, Vancouver.
866.4674 | 10.5 | 191.296 | 85.3 | 0.75 | 0.0144 | 0 | 0.03664 | Asomaning, S., 1997. Heat exchanger fouling by petroleum asphaltenes. University of British Columbia, Vancouver.
866.4674 | 11 | 191.575 | 85.3 | 0.75 | 0.0144 | 0 | 0.0385 | Asomaning, S., 1997. Heat exchanger fouling by petroleum asphaltenes. University of British Columbia, Vancouver.
866.4674 | 11.5 | 192.6175 | 85.3 | 0.75 | 0.0144 | 0 | 0.04545 | Asomaning, S., 1997. Heat exchanger fouling by petroleum asphaltenes. University of British Columbia, Vancouver.
866.4674 | 12 | 194.3905 | 85.3 | 0.75 | 0.0144 | 0 | 0.05727 | Asomaning, S., 1997. Heat exchanger fouling by petroleum asphaltenes. University of British Columbia, Vancouver.
866.4674 | 12.5 | 193.4065 | 85.3 | 0.75 | 0.0144 | 0 | 0.05071 | Asomaning, S., 1997. Heat exchanger fouling by petroleum asphaltenes. University of British Columbia, Vancouver.
866.4674 | 13 | 198.46 | 85.3 | 0.75 | 0.0144 | 0 | 0.0844 | Asomaning, S., 1997. Heat exchanger fouling by petroleum asphaltenes. University of British Columbia, Vancouver.
866.4674 | 13.5 | 197.125 | 85.3 | 0.75 | 0.0144 | 0 | 0.0755 | Asomaning, S., 1997. Heat exchanger fouling by petroleum asphaltenes. University of British Columbia, Vancouver.
866.4674 | 14 | 196.234 | 85.3 | 0.75 | 0.0144 | 0 | 0.06956 | Asomaning, S., 1997. Heat exchanger fouling by petroleum asphaltenes. University of British Columbia, Vancouver.
866.4674 | 14.5 | 197.5435 | 85.3 | 0.75 | 0.0144 | 0 | 0.07829 | Asomaning, S., 1997. Heat exchanger fouling by petroleum asphaltenes. University of British Columbia, Vancouver.
866.4674 | 15 | 197.2 | 85.3 | 0.75 | 0.0144 | 0 | 0.076 | Asomaning, S., 1997. Heat exchanger fouling by petroleum asphaltenes. University of British Columbia, Vancouver.
866.4674 | 15.5 | 197.7715 | 85.3 | 0.75 | 0.0144 | 0 | 0.07981 | Asomaning, S., 1997. Heat exchanger fouling by petroleum asphaltenes. University of British Columbia, Vancouver.
866.4674 | 16 | 197.383 | 85.3 | 0.75 | 0.0144 | 0 | 0.07722 | Asomaning, S., 1997. Heat exchanger fouling by petroleum asphaltenes. University of British Columbia, Vancouver.
866.4674 | 16.5 | 197.695 | 85.3 | 0.75 | 0.0144 | 0 | 0.0793 | Asomaning, S., 1997. Heat exchanger fouling by petroleum asphaltenes. University of British Columbia, Vancouver.
866.4674 | 17 | 197.1835 | 85.3 | 0.75 | 0.0144 | 0 | 0.07589 | Asomaning, S., 1997. Heat exchanger fouling by petroleum asphaltenes. University of British Columbia, Vancouver.
866.4674 | 17.5 | 196.207 | 85.3 | 0.75 | 0.0144 | 0 | 0.06938 | Asomaning, S., 1997. Heat exchanger fouling by petroleum asphaltenes. University of British Columbia, Vancouver.
866.4674 | 18 | 195.4135 | 85.3 | 0.75 | 0.0144 | 0 | 0.06409 | Asomaning, S., 1997. Heat exchanger fouling by petroleum asphaltenes. University of British Columbia, Vancouver.
866.4674 | 18.5 | 196.0495 | 85.3 | 0.75 | 0.0144 | 0 | 0.06833 | Asomaning, S., 1997. Heat exchanger fouling by petroleum asphaltenes. University of British Columbia, Vancouver.
866.4674 | 19 | 199.288 | 85.3 | 0.75 | 0.0144 | 0 | 0.08992 | Asomaning, S., 1997. Heat exchanger fouling by petroleum asphaltenes. University of British Columbia, Vancouver.
866.4674 | 19.5 | 198.4225 | 85.3 | 0.75 | 0.0144 | 0 | 0.08415 | Asomaning, S., 1997. Heat exchanger fouling by petroleum asphaltenes. University of British Columbia, Vancouver.
866.4674 | 20 | 197.4865 | 85.3 | 0.75 | 0.0144 | 0 | 0.07791 | Asomaning, S., 1997. Heat exchanger fouling by petroleum asphaltenes. University of British Columbia, Vancouver.
866.4674 | 20.5 | 196.057 | 85.3 | 0.75 | 0.0144 | 0 | 0.06838 | Asomaning, S., 1997. Heat exchanger fouling by petroleum asphaltenes. University of British Columbia, Vancouver.
866.4674 | 21 | 197.542 | 85.3 | 0.75 | 0.0144 | 0 | 0.07828 | Asomaning, S., 1997. Heat exchanger fouling by petroleum asphaltenes. University of British Columbia, Vancouver.
866.4674 | 21.5 | 198.6565 | 85.3 | 0.75 | 0.0144 | 0 | 0.08571 | Asomaning, S., 1997. Heat exchanger fouling by petroleum asphaltenes. University of British Columbia, Vancouver.
866.4674 | 22 | 197.899 | 85.3 | 0.75 | 0.0144 | 0 | 0.08066 | Asomaning, S., 1997. Heat exchanger fouling by petroleum asphaltenes. University of British Columbia, Vancouver.
866.4674 | 22.5 | 199.4635 | 85.3 | 0.75 | 0.0144 | 0 | 0.09109 | Asomaning, S., 1997. Heat exchanger fouling by petroleum asphaltenes. University of British Columbia, Vancouver.
866.4674 | 23 | 198.0775 | 85.3 | 0.75 | 0.0144 | 0 | 0.08185 | Asomaning, S., 1997. Heat exchanger fouling by petroleum asphaltenes. University of British Columbia, Vancouver.
866.4674 | 23.5 | 198.0445 | 85.3 | 0.75 | 0.0144 | 0 | 0.08163 | Asomaning, S., 1997. Heat exchanger fouling by petroleum asphaltenes. University of British Columbia, Vancouver.
866.4674 | 24 | 198.4075 | 85.3 | 0.75 | 0.0144 | 0 | 0.08405 | Asomaning, S., 1997. Heat exchanger fouling by petroleum asphaltenes. University of British Columbia, Vancouver.
866.4674 | 24.5 | 199.9825 | 85.3 | 0.75 | 0.0144 | 0 | 0.09455 | Asomaning, S., 1997. Heat exchanger fouling by petroleum asphaltenes. University of British Columbia, Vancouver.
866.4674 | 25 | 198.514 | 85.3 | 0.75 | 0.0144 | 0 | 0.08476 | Asomaning, S., 1997. Heat exchanger fouling by petroleum asphaltenes. University of British Columbia, Vancouver.
866.4674 | 25.5 | 198.28 | 85.3 | 0.75 | 0.0144 | 0 | 0.0832 | Asomaning, S., 1997. Heat exchanger fouling by petroleum asphaltenes. University of British Columbia, Vancouver.
866.4674 | 26 | 197.0365 | 85.3 | 0.75 | 0.0144 | 0 | 0.07491 | Asomaning, S., 1997. Heat exchanger fouling by petroleum asphaltenes. University of British Columbia, Vancouver.
866.4674 | 26.5 | 199.798 | 85.3 | 0.75 | 0.0144 | 0 | 0.09332 | Asomaning, S., 1997. Heat exchanger fouling by petroleum asphaltenes. University of British Columbia, Vancouver.
866.4674 | 27 | 200.599 | 85.3 | 0.75 | 0.0144 | 0 | 0.09866 | Asomaning, S., 1997. Heat exchanger fouling by petroleum asphaltenes. University of British Columbia, Vancouver.
866.4674 | 27.5 | 202.513 | 85.3 | 0.75 | 0.0144 | 0 | 0.11142 | Asomaning, S., 1997. Heat exchanger fouling by petroleum asphaltenes. University of British Columbia, Vancouver.
866.4674 | 28 | 202.078 | 85.3 | 0.75 | 0.0144 | 0 | 0.10852 | Asomaning, S., 1997. Heat exchanger fouling by petroleum asphaltenes. University of British Columbia, Vancouver.
866.4674 | 28.5 | 204.2215 | 85.3 | 0.75 | 0.0144 | 0 | 0.12281 | Asomaning, S., 1997. Heat exchanger fouling by petroleum asphaltenes. University of British Columbia, Vancouver.
866.4674 | 29 | 201.703 | 85.3 | 0.75 | 0.0144 | 0 | 0.10602 | Asomaning, S., 1997. Heat exchanger fouling by petroleum asphaltenes. University of British Columbia, Vancouver.
866.4674 | 29.5 | 200.9275 | 85.3 | 0.75 | 0.0144 | 0 | 0.10085 | Asomaning, S., 1997. Heat exchanger fouling by petroleum asphaltenes. University of British Columbia, Vancouver.
866.4674 | 30 | 203.968 | 85.3 | 0.75 | 0.0144 | 0 | 0.12112 | Asomaning, S., 1997. Heat exchanger fouling by petroleum asphaltenes. University of British Columbia, Vancouver.
866.4674 | 30.5 | 201.193 | 85.3 | 0.75 | 0.0144 | 0 | 0.10262 | Asomaning, S., 1997. Heat exchanger fouling by petroleum asphaltenes. University of British Columbia, Vancouver.
866.4674 | 31 | 203.593 | 85.3 | 0.75 | 0.0144 | 0 | 0.11862 | Asomaning, S., 1997. Heat exchanger fouling by petroleum asphaltenes. University of British Columbia, Vancouver.
866.4674 | 31.5 | 201.6955 | 85.3 | 0.75 | 0.0144 | 0 | 0.10597 | Asomaning, S., 1997. Heat exchanger fouling by petroleum asphaltenes. University of British Columbia, Vancouver.
866.4674 | 32 | 203.0935 | 85.3 | 0.75 | 0.0144 | 0 | 0.11529 | Asomaning, S., 1997. Heat exchanger fouling by petroleum asphaltenes. University of British Columbia, Vancouver.
866.4674 | 32.5 | 201.6715 | 85.3 | 0.75 | 0.0144 | 0 | 0.10581 | Asomaning, S., 1997. Heat exchanger fouling by petroleum asphaltenes. University of British Columbia, Vancouver.
866.4674 | 33 | 199.5985 | 85.3 | 0.75 | 0.0144 | 0 | 0.09199 | Asomaning, S., 1997. Heat exchanger fouling by petroleum asphaltenes. University of British Columbia, Vancouver.
866.4674 | 33.5 | 199.0675 | 85.3 | 0.75 | 0.0144 | 0 | 0.08845 | Asomaning, S., 1997. Heat exchanger fouling by petroleum asphaltenes. University of British Columbia, Vancouver.
866.4674 | 34 | 203.4325 | 85.3 | 0.75 | 0.0144 | 0 | 0.11755 | Asomaning, S., 1997. Heat exchanger fouling by petroleum asphaltenes. University of British Columbia, Vancouver.
866.4674 | 34.5 | 202.9675 | 85.3 | 0.75 | 0.0144 | 0 | 0.11445 | Asomaning, S., 1997. Heat exchanger fouling by petroleum asphaltenes. University of British Columbia, Vancouver.
866.4674 | 35 | 203.5375 | 85.3 | 0.75 | 0.0144 | 0 | 0.11825 | Asomaning, S., 1997. Heat exchanger fouling by petroleum asphaltenes. University of British Columbia, Vancouver.
866.4674 | 35.5 | 206.314 | 85.3 | 0.75 | 0.0144 | 0 | 0.13676 | Asomaning, S., 1997. Heat exchanger fouling by petroleum asphaltenes. University of British Columbia, Vancouver.
866.4674 | 36 | 202.2805 | 85.3 | 0.75 | 0.0144 | 0 | 0.10987 | Asomaning, S., 1997. Heat exchanger fouling by petroleum asphaltenes. University of British Columbia, Vancouver.
866.4674 | 36.5 | 201.6115 | 85.3 | 0.75 | 0.0144 | 0 | 0.10541 | Asomaning, S., 1997. Heat exchanger fouling by petroleum asphaltenes. University of British Columbia, Vancouver.
866.4674 | 37 | 201.7195 | 85.3 | 0.75 | 0.0144 | 0 | 0.10613 | Asomaning, S., 1997. Heat exchanger fouling by petroleum asphaltenes. University of British Columbia, Vancouver.
866.4674 | 37.5 | 200.2585 | 85.3 | 0.75 | 0.0144 | 0 | 0.09639 | Asomaning, S., 1997. Heat exchanger fouling by petroleum asphaltenes. University of British Columbia, Vancouver.
866.4674 | 38 | 204.6055 | 85.3 | 0.75 | 0.0144 | 0 | 0.12537 | Asomaning, S., 1997. Heat exchanger fouling by petroleum asphaltenes. University of British Columbia, Vancouver.
866.4674 | 38.5 | 204.691 | 85.3 | 0.75 | 0.0144 | 0 | 0.12594 | Asomaning, S., 1997. Heat exchanger fouling by petroleum asphaltenes. University of British Columbia, Vancouver.
866.4674 | 39 | 204.31 | 85.3 | 0.75 | 0.0144 | 0 | 0.1234 | Asomaning, S., 1997. Heat exchanger fouling by petroleum asphaltenes. University of British Columbia, Vancouver.
866.4674 | 39.5 | 202.8775 | 85.3 | 0.75 | 0.0144 | 0 | 0.11385 | Asomaning, S., 1997. Heat exchanger fouling by petroleum asphaltenes. University of British Columbia, Vancouver.
866.4674 | 40 | 206.0695 | 85.3 | 0.75 | 0.0144 | 0 | 0.13513 | Asomaning, S., 1997. Heat exchanger fouling by petroleum asphaltenes. University of British Columbia, Vancouver.
866.4674 | 40.5 | 203.137 | 85.3 | 0.75 | 0.0144 | 0 | 0.11558 | Asomaning, S., 1997. Heat exchanger fouling by petroleum asphaltenes. University of British Columbia, Vancouver.
866.4674 | 41 | 202.0705 | 85.3 | 0.75 | 0.0144 | 0 | 0.10847 | Asomaning, S., 1997. Heat exchanger fouling by petroleum asphaltenes. University of British Columbia, Vancouver.
866.4674 | 41.5 | 200.962 | 85.3 | 0.75 | 0.0144 | 0 | 0.10108 | Asomaning, S., 1997. Heat exchanger fouling by petroleum asphaltenes. University of British Columbia, Vancouver.
866.4674 | 42.5 | 206.869 | 85.3 | 0.75 | 0.0144 | 0 | 0.14046 | Asomaning, S., 1997. Heat exchanger fouling by petroleum asphaltenes. University of British Columbia, Vancouver.
866.4674 | 43 | 209.3035 | 85.3 | 0.75 | 0.0144 | 0 | 0.15669 | Asomaning, S., 1997. Heat exchanger fouling by petroleum asphaltenes. University of British Columbia, Vancouver.
866.4674 | 43.5 | 201.9385 | 85.3 | 0.75 | 0.0144 | 0 | 0.10759 | Asomaning, S., 1997. Heat exchanger fouling by petroleum asphaltenes. University of British Columbia, Vancouver.
866.4674 | 44 | 205.0345 | 85.3 | 0.75 | 0.0144 | 0 | 0.12823 | Asomaning, S., 1997. Heat exchanger fouling by petroleum asphaltenes. University of British Columbia, Vancouver.
866.4674 | 44.5 | 207.0865 | 85.3 | 0.75 | 0.0144 | 0 | 0.14191 | Asomaning, S., 1997. Heat exchanger fouling by petroleum asphaltenes. University of British Columbia, Vancouver.
866.4674 | 45 | 204.7945 | 85.3 | 0.75 | 0.0144 | 0 | 0.12663 | Asomaning, S., 1997. Heat exchanger fouling by petroleum asphaltenes. University of British Columbia, Vancouver.
866.4674 | 45.5 | 203.593 | 85.3 | 0.75 | 0.0144 | 0 | 0.11862 | Asomaning, S., 1997. Heat exchanger fouling by petroleum asphaltenes. University of British Columbia, Vancouver.
866.4674 | 46 | 200.716 | 85.3 | 0.75 | 0.0144 | 0 | 0.09944 | Asomaning, S., 1997. Heat exchanger fouling by petroleum asphaltenes. University of British Columbia, Vancouver.
866.4674 | 46.5 | 203.653 | 85.3 | 0.75 | 0.0144 | 0 | 0.11902 | Asomaning, S., 1997. Heat exchanger fouling by petroleum asphaltenes. University of British Columbia, Vancouver.
866.4674 | 47 | 200.9065 | 85.3 | 0.75 | 0.0144 | 0 | 0.10071 | Asomaning, S., 1997. Heat exchanger fouling by petroleum asphaltenes. University of British Columbia, Vancouver.
866.4674 | 47.5 | 199.1095 | 85.3 | 0.75 | 0.0144 | 0 | 0.08873 | Asomaning, S., 1997. Heat exchanger fouling by petroleum asphaltenes. University of British Columbia, Vancouver.
866.4674 | 48 | 203.1895 | 85.3 | 0.75 | 0.0144 | 0 | 0.11593 | Asomaning, S., 1997. Heat exchanger fouling by petroleum asphaltenes. University of British Columbia, Vancouver.
866.4674 | 48.5 | 204.2275 | 85.3 | 0.75 | 0.0144 | 0 | 0.12285 | Asomaning, S., 1997. Heat exchanger fouling by petroleum asphaltenes. University of British Columbia, Vancouver.
866.4674 | 49 | 203.5705 | 85.3 | 0.75 | 0.0144 | 0 | 0.11847 | Asomaning, S., 1997. Heat exchanger fouling by petroleum asphaltenes. University of British Columbia, Vancouver.
866.4674 | 49.5 | 204.142 | 85.3 | 0.75 | 0.0144 | 0 | 0.12228 | Asomaning, S., 1997. Heat exchanger fouling by petroleum asphaltenes. University of British Columbia, Vancouver.
866.4674 | 50 | 203.2855 | 85.3 | 0.75 | 0.0144 | 0 | 0.11657 | Asomaning, S., 1997. Heat exchanger fouling by petroleum asphaltenes. University of British Columbia, Vancouver.
866.4674 | 0 | 191.042 | 83.5 | 0.75 | 0.0144 | 0 | 0.00771 | Asomaning, S., 1997. Heat exchanger fouling by petroleum asphaltenes. University of British Columbia, Vancouver.
866.4674 | 0.5 | 191.432 | 83.5 | 0.75 | 0.0144 | 0 | 0.00966 | Asomaning, S., 1997. Heat exchanger fouling by petroleum asphaltenes. University of British Columbia, Vancouver.
866.4674 | 1 | 192.878 | 83.5 | 0.75 | 0.0144 | 0 | 0.01689 | Asomaning, S., 1997. Heat exchanger fouling by petroleum asphaltenes. University of British Columbia, Vancouver.
866.4674 | 1.5 | 190.13 | 83.5 | 0.75 | 0.0144 | 0 | 0.00315 | Asomaning, S., 1997. Heat exchanger fouling by petroleum asphaltenes. University of British Columbia, Vancouver.
866.4674 | 2 | 189.65 | 83.5 | 0.75 | 0.0144 | 0 | 0.00075 | Asomaning, S., 1997. Heat exchanger fouling by petroleum asphaltenes. University of British Columbia, Vancouver.
866.4674 | 2.5 | 190.596 | 83.5 | 0.75 | 0.0144 | 0 | 0.00548 | Asomaning, S., 1997. Heat exchanger fouling by petroleum asphaltenes. University of British Columbia, Vancouver.
866.4674 | 3 | 190.928 | 83.5 | 0.75 | 0.0144 | 0 | 0.00714 | Asomaning, S., 1997. Heat exchanger fouling by petroleum asphaltenes. University of British Columbia, Vancouver.
866.4674 | 3.5 | 191.842 | 83.5 | 0.75 | 0.0144 | 0 | 0.01171 | Asomaning, S., 1997. Heat exchanger fouling by petroleum asphaltenes. University of British Columbia, Vancouver.
866.4674 | 4 | 193.128 | 83.5 | 0.75 | 0.0144 | 0 | 0.01814 | Asomaning, S., 1997. Heat exchanger fouling by petroleum asphaltenes. University of British Columbia, Vancouver.
866.4674 | 4.5 | 192.598 | 83.5 | 0.75 | 0.0144 | 0 | 0.01549 | Asomaning, S., 1997. Heat exchanger fouling by petroleum asphaltenes. University of British Columbia, Vancouver.
866.4674 | 5 | 192.48 | 83.5 | 0.75 | 0.0144 | 0 | 0.0149 | Asomaning, S., 1997. Heat exchanger fouling by petroleum asphaltenes. University of British Columbia, Vancouver.
866.4674 | 5.5 | 193.316 | 83.5 | 0.75 | 0.0144 | 0 | 0.01908 | Asomaning, S., 1997. Heat exchanger fouling by petroleum asphaltenes. University of British Columbia, Vancouver.
866.4674 | 6 | 192.718 | 83.5 | 0.75 | 0.0144 | 0 | 0.01609 | Asomaning, S., 1997. Heat exchanger fouling by petroleum asphaltenes. University of British Columbia, Vancouver.
866.4674 | 6.5 | 193.112 | 83.5 | 0.75 | 0.0144 | 0 | 0.01806 | Asomaning, S., 1997. Heat exchanger fouling by petroleum asphaltenes. University of British Columbia, Vancouver.
866.4674 | 7 | 192.92 | 83.5 | 0.75 | 0.0144 | 0 | 0.0171 | Asomaning, S., 1997. Heat exchanger fouling by petroleum asphaltenes. University of British Columbia, Vancouver.
866.4674 | 7.5 | 193.822 | 83.5 | 0.75 | 0.0144 | 0 | 0.02161 | Asomaning, S., 1997. Heat exchanger fouling by petroleum asphaltenes. University of British Columbia, Vancouver.
866.4674 | 8 | 194.044 | 83.5 | 0.75 | 0.0144 | 0 | 0.02272 | Asomaning, S., 1997. Heat exchanger fouling by petroleum asphaltenes. University of British Columbia, Vancouver.
866.4674 | 8.5 | 194.84 | 83.5 | 0.75 | 0.0144 | 0 | 0.0267 | Asomaning, S., 1997. Heat exchanger fouling by petroleum asphaltenes. University of British Columbia, Vancouver.
866.4674 | 9 | 195.606 | 83.5 | 0.75 | 0.0144 | 0 | 0.03053 | Asomaning, S., 1997. Heat exchanger fouling by petroleum asphaltenes. University of British Columbia, Vancouver.
866.4674 | 9.5 | 197.348 | 83.5 | 0.75 | 0.0144 | 0 | 0.03924 | Asomaning, S., 1997. Heat exchanger fouling by petroleum asphaltenes. University of British Columbia, Vancouver.
866.4674 | 10 | 198.532 | 83.5 | 0.75 | 0.0144 | 0 | 0.04516 | Asomaning, S., 1997. Heat exchanger fouling by petroleum asphaltenes. University of British Columbia, Vancouver.
866.4674 | 10.5 | 197.778 | 83.5 | 0.75 | 0.0144 | 0 | 0.04139 | Asomaning, S., 1997. Heat exchanger fouling by petroleum asphaltenes. University of British Columbia, Vancouver.
866.4674 | 11 | 197.71 | 83.5 | 0.75 | 0.0144 | 0 | 0.04105 | Asomaning, S., 1997. Heat exchanger fouling by petroleum asphaltenes. University of British Columbia, Vancouver.
866.4674 | 11.5 | 197.5 | 83.5 | 0.75 | 0.0144 | 0 | 0.04 | Asomaning, S., 1997. Heat exchanger fouling by petroleum asphaltenes. University of British Columbia, Vancouver.
866.4674 | 12 | 199.322 | 83.5 | 0.75 | 0.0144 | 0 | 0.04911 | Asomaning, S., 1997. Heat exchanger fouling by petroleum asphaltenes. University of British Columbia, Vancouver.
866.4674 | 12.5 | 210.956 | 83.5 | 0.75 | 0.0144 | 0 | 0.10728 | Asomaning, S., 1997. Heat exchanger fouling by petroleum asphaltenes. University of British Columbia, Vancouver.
866.4674 | 13 | 201.176 | 83.5 | 0.75 | 0.0144 | 0 | 0.05838 | Asomaning, S., 1997. Heat exchanger fouling by petroleum asphaltenes. University of British Columbia, Vancouver.
866.4674 | 13.5 | 207.702 | 83.5 | 0.75 | 0.0144 | 0 | 0.09101 | Asomaning, S., 1997. Heat exchanger fouling by petroleum asphaltenes. University of British Columbia, Vancouver.
866.4674 | 14 | 209.042 | 83.5 | 0.75 | 0.0144 | 0 | 0.09771 | Asomaning, S., 1997. Heat exchanger fouling by petroleum asphaltenes. University of British Columbia, Vancouver.
866.4674 | 14.5 | 213.996 | 83.5 | 0.75 | 0.0144 | 0 | 0.12248 | Asomaning, S., 1997. Heat exchanger fouling by petroleum asphaltenes. University of British Columbia, Vancouver.
866.4674 | 15 | 211.092 | 83.5 | 0.75 | 0.0144 | 0 | 0.10796 | Asomaning, S., 1997. Heat exchanger fouling by petroleum asphaltenes. University of British Columbia, Vancouver.
866.4674 | 15.5 | 214.216 | 83.5 | 0.75 | 0.0144 | 0 | 0.12358 | Asomaning, S., 1997. Heat exchanger fouling by petroleum asphaltenes. University of British Columbia, Vancouver.
866.4674 | 16 | 216.582 | 83.5 | 0.75 | 0.0144 | 0 | 0.13541 | Asomaning, S., 1997. Heat exchanger fouling by petroleum asphaltenes. University of British Columbia, Vancouver.
866.4674 | 16.5 | 218.374 | 83.5 | 0.75 | 0.0144 | 0 | 0.14437 | Asomaning, S., 1997. Heat exchanger fouling by petroleum asphaltenes. University of British Columbia, Vancouver.
866.4674 | 17 | 217.334 | 83.5 | 0.75 | 0.0144 | 0 | 0.13917 | Asomaning, S., 1997. Heat exchanger fouling by petroleum asphaltenes. University of British Columbia, Vancouver.
866.4674 | 17.5 | 214.908 | 83.5 | 0.75 | 0.0144 | 0 | 0.12704 | Asomaning, S., 1997. Heat exchanger fouling by petroleum asphaltenes. University of British Columbia, Vancouver.
866.4674 | 18 | 216.292 | 83.5 | 0.75 | 0.0144 | 0 | 0.13396 | Asomaning, S., 1997. Heat exchanger fouling by petroleum asphaltenes. University of British Columbia, Vancouver.
866.4674 | 18.5 | 217.12 | 83.5 | 0.75 | 0.0144 | 0 | 0.1381 | Asomaning, S., 1997. Heat exchanger fouling by petroleum asphaltenes. University of British Columbia, Vancouver.
866.4674 | 19 | 219.792 | 83.5 | 0.75 | 0.0144 | 0 | 0.15146 | Asomaning, S., 1997. Heat exchanger fouling by petroleum asphaltenes. University of British Columbia, Vancouver.
866.4674 | 19.5 | 218.13 | 83.5 | 0.75 | 0.0144 | 0 | 0.14315 | Asomaning, S., 1997. Heat exchanger fouling by petroleum asphaltenes. University of British Columbia, Vancouver.
866.4674 | 20 | 216.782 | 83.5 | 0.75 | 0.0144 | 0 | 0.13641 | Asomaning, S., 1997. Heat exchanger fouling by petroleum asphaltenes. University of British Columbia, Vancouver.
866.4674 | 20.5 | 217.062 | 83.5 | 0.75 | 0.0144 | 0 | 0.13781 | Asomaning, S., 1997. Heat exchanger fouling by petroleum asphaltenes. University of British Columbia, Vancouver.
866.4674 | 21 | 216.958 | 83.5 | 0.75 | 0.0144 | 0 | 0.13729 | Asomaning, S., 1997. Heat exchanger fouling by petroleum asphaltenes. University of British Columbia, Vancouver.
866.4674 | 21.5 | 214.88 | 83.5 | 0.75 | 0.0144 | 0 | 0.1269 | Asomaning, S., 1997. Heat exchanger fouling by petroleum asphaltenes. University of British Columbia, Vancouver.
866.4674 | 22 | 215.858 | 83.5 | 0.75 | 0.0144 | 0 | 0.13179 | Asomaning, S., 1997. Heat exchanger fouling by petroleum asphaltenes. University of British Columbia, Vancouver.
866.4674 | 22.5 | 217.258 | 83.5 | 0.75 | 0.0144 | 0 | 0.13879 | Asomaning, S., 1997. Heat exchanger fouling by petroleum asphaltenes. University of British Columbia, Vancouver.
866.4674 | 23 | 219.002 | 83.5 | 0.75 | 0.0144 | 0 | 0.14751 | Asomaning, S., 1997. Heat exchanger fouling by petroleum asphaltenes. University of British Columbia, Vancouver.
866.4674 | 23.5 | 218.872 | 83.5 | 0.75 | 0.0144 | 0 | 0.14686 | Asomaning, S., 1997. Heat exchanger fouling by petroleum asphaltenes. University of British Columbia, Vancouver.
866.4674 | 24 | 220.704 | 83.5 | 0.75 | 0.0144 | 0 | 0.15602 | Asomaning, S., 1997. Heat exchanger fouling by petroleum asphaltenes. University of British Columbia, Vancouver.
866.4674 | 24.5 | 218.98 | 83.5 | 0.75 | 0.0144 | 0 | 0.1474 | Asomaning, S., 1997. Heat exchanger fouling by petroleum asphaltenes. University of British Columbia, Vancouver.
866.4674 | 25 | 222.528 | 83.5 | 0.75 | 0.0144 | 0 | 0.16514 | Asomaning, S., 1997. Heat exchanger fouling by petroleum asphaltenes. University of British Columbia, Vancouver.
866.4674 | 25.5 | 224.788 | 83.5 | 0.75 | 0.0144 | 0 | 0.17644 | Asomaning, S., 1997. Heat exchanger fouling by petroleum asphaltenes. University of British Columbia, Vancouver.
866.4674 | 26 | 225.318 | 83.5 | 0.75 | 0.0144 | 0 | 0.17909 | Asomaning, S., 1997. Heat exchanger fouling by petroleum asphaltenes. University of British Columbia, Vancouver.
866.4674 | 26.5 | 225.532 | 83.5 | 0.75 | 0.0144 | 0 | 0.18016 | Asomaning, S., 1997. Heat exchanger fouling by petroleum asphaltenes. University of British Columbia, Vancouver.
866.4674 | 27 | 227.884 | 83.5 | 0.75 | 0.0144 | 0 | 0.19192 | Asomaning, S., 1997. Heat exchanger fouling by petroleum asphaltenes. University of British Columbia, Vancouver.
866.4674 | 27.5 | 230.708 | 83.5 | 0.75 | 0.0144 | 0 | 0.20604 | Asomaning, S., 1997. Heat exchanger fouling by petroleum asphaltenes. University of British Columbia, Vancouver.
866.4674 | 28 | 233.104 | 83.5 | 0.75 | 0.0144 | 0 | 0.21802 | Asomaning, S., 1997. Heat exchanger fouling by petroleum asphaltenes. University of British Columbia, Vancouver.
866.4674 | 28.5 | 233.634 | 83.5 | 0.75 | 0.0144 | 0 | 0.22067 | Asomaning, S., 1997. Heat exchanger fouling by petroleum asphaltenes. University of British Columbia, Vancouver.
866.4674 | 29 | 240.508 | 83.5 | 0.75 | 0.0144 | 0 | 0.25504 | Asomaning, S., 1997. Heat exchanger fouling by petroleum asphaltenes. University of British Columbia, Vancouver.
866.4674 | 29.5 | 239.51 | 83.5 | 0.75 | 0.0144 | 0 | 0.25005 | Asomaning, S., 1997. Heat exchanger fouling by petroleum asphaltenes. University of British Columbia, Vancouver.
866.4674 | 30 | 240.064 | 83.5 | 0.75 | 0.0144 | 0 | 0.25282 | Asomaning, S., 1997. Heat exchanger fouling by petroleum asphaltenes. University of British Columbia, Vancouver.
866.4674 | 30.5 | 237.44 | 83.5 | 0.75 | 0.0144 | 0 | 0.2397 | Asomaning, S., 1997. Heat exchanger fouling by petroleum asphaltenes. University of British Columbia, Vancouver.
866.4674 | 31 | 240.886 | 83.5 | 0.75 | 0.0144 | 0 | 0.25693 | Asomaning, S., 1997. Heat exchanger fouling by petroleum asphaltenes. University of British Columbia, Vancouver.
866.4674 | 31.5 | 242.492 | 83.5 | 0.75 | 0.0144 | 0 | 0.26496 | Asomaning, S., 1997. Heat exchanger fouling by petroleum asphaltenes. University of British Columbia, Vancouver.
866.4674 | 32 | 242.168 | 83.5 | 0.75 | 0.0144 | 0 | 0.26334 | Asomaning, S., 1997. Heat exchanger fouling by petroleum asphaltenes. University of British Columbia, Vancouver.
866.4674 | 32.5 | 241.752 | 83.5 | 0.75 | 0.0144 | 0 | 0.26126 | Asomaning, S., 1997. Heat exchanger fouling by petroleum asphaltenes. University of British Columbia, Vancouver.
866.4674 | 33 | 244.506 | 83.5 | 0.75 | 0.0144 | 0 | 0.27503 | Asomaning, S., 1997. Heat exchanger fouling by petroleum asphaltenes. University of British Columbia, Vancouver.
866.4674 | 33.5 | 241.374 | 83.5 | 0.75 | 0.0144 | 0 | 0.25937 | Asomaning, S., 1997. Heat exchanger fouling by petroleum asphaltenes. University of British Columbia, Vancouver.
866.4674 | 34 | 243.688 | 83.5 | 0.75 | 0.0144 | 0 | 0.27094 | Asomaning, S., 1997. Heat exchanger fouling by petroleum asphaltenes. University of British Columbia, Vancouver.
866.4674 | 34.5 | 246.826 | 83.5 | 0.75 | 0.0144 | 0 | 0.28663 | Asomaning, S., 1997. Heat exchanger fouling by petroleum asphaltenes. University of British Columbia, Vancouver.
866.4674 | 35 | 249.686 | 83.5 | 0.75 | 0.0144 | 0 | 0.30093 | Asomaning, S., 1997. Heat exchanger fouling by petroleum asphaltenes. University of British Columbia, Vancouver.
866.4674 | 35.5 | 251.344 | 83.5 | 0.75 | 0.0144 | 0 | 0.30922 | Asomaning, S., 1997. Heat exchanger fouling by petroleum asphaltenes. University of British Columbia, Vancouver.
866.4674 | 36 | 257.13 | 83.5 | 0.75 | 0.0144 | 0 | 0.33815 | Asomaning, S., 1997. Heat exchanger fouling by petroleum asphaltenes. University of British Columbia, Vancouver.
866.4674 | 36.5 | 252.254 | 83.5 | 0.75 | 0.0144 | 0 | 0.31377 | Asomaning, S., 1997. Heat exchanger fouling by petroleum asphaltenes. University of British Columbia, Vancouver.
866.4674 | 37 | 245.596 | 83.5 | 0.75 | 0.0144 | 0 | 0.28048 | Asomaning, S., 1997. Heat exchanger fouling by petroleum asphaltenes. University of British Columbia, Vancouver.
866.4674 | 37.5 | 249.06 | 83.5 | 0.75 | 0.0144 | 0 | 0.2978 | Asomaning, S., 1997. Heat exchanger fouling by petroleum asphaltenes. University of British Columbia, Vancouver.
866.4674 | 38 | 245.038 | 83.5 | 0.75 | 0.0144 | 0 | 0.27769 | Asomaning, S., 1997. Heat exchanger fouling by petroleum asphaltenes. University of British Columbia, Vancouver.
866.4674 | 38.5 | 244.634 | 83.5 | 0.75 | 0.0144 | 0 | 0.27567 | Asomaning, S., 1997. Heat exchanger fouling by petroleum asphaltenes. University of British Columbia, Vancouver.
866.4674 | 39 | 242.112 | 83.5 | 0.75 | 0.0144 | 0 | 0.26306 | Asomaning, S., 1997. Heat exchanger fouling by petroleum asphaltenes. University of British Columbia, Vancouver.
866.4674 | 39.5 | 240.916 | 83.5 | 0.75 | 0.0144 | 0 | 0.25708 | Asomaning, S., 1997. Heat exchanger fouling by petroleum asphaltenes. University of British Columbia, Vancouver.
866.4674 | 40 | 243.436 | 83.5 | 0.75 | 0.0144 | 0 | 0.26968 | Asomaning, S., 1997. Heat exchanger fouling by petroleum asphaltenes. University of British Columbia, Vancouver.
866.4674 | 40.5 | 243.618 | 83.5 | 0.75 | 0.0144 | 0 | 0.27059 | Asomaning, S., 1997. Heat exchanger fouling by petroleum asphaltenes. University of British Columbia, Vancouver.
866.4674 | 41 | 244.794 | 83.5 | 0.75 | 0.0144 | 0 | 0.27647 | Asomaning, S., 1997. Heat exchanger fouling by petroleum asphaltenes. University of British Columbia, Vancouver.
866.4674 | 41.5 | 244.476 | 83.5 | 0.75 | 0.0144 | 0 | 0.27488 | Asomaning, S., 1997. Heat exchanger fouling by petroleum asphaltenes. University of British Columbia, Vancouver.
866.4674 | 42.5 | 246.77 | 83.5 | 0.75 | 0.0144 | 0 | 0.28635 | Asomaning, S., 1997. Heat exchanger fouling by petroleum asphaltenes. University of British Columbia, Vancouver.
866.4674 | 43 | 246.482 | 83.5 | 0.75 | 0.0144 | 0 | 0.28491 | Asomaning, S., 1997. Heat exchanger fouling by petroleum asphaltenes. University of British Columbia, Vancouver.
866.4674 | 43.5 | 247.94 | 83.5 | 0.75 | 0.0144 | 0 | 0.2922 | Asomaning, S., 1997. Heat exchanger fouling by petroleum asphaltenes. University of British Columbia, Vancouver.
866.4674 | 44 | 247.994 | 83.5 | 0.75 | 0.0144 | 0 | 0.29247 | Asomaning, S., 1997. Heat exchanger fouling by petroleum asphaltenes. University of British Columbia, Vancouver.
866.4674 | 44.5 | 247.994 | 83.5 | 0.75 | 0.0144 | 0 | 0.29247 | Asomaning, S., 1997. Heat exchanger fouling by petroleum asphaltenes. University of British Columbia, Vancouver.
866.4674 | 45 | 248.756 | 83.5 | 0.75 | 0.0144 | 0 | 0.29628 | Asomaning, S., 1997. Heat exchanger fouling by petroleum asphaltenes. University of British Columbia, Vancouver.
866.4674 | 45.5 | 249.512 | 83.5 | 0.75 | 0.0144 | 0 | 0.30006 | Asomaning, S., 1997. Heat exchanger fouling by petroleum asphaltenes. University of British Columbia, Vancouver.
866.4674 | 46 | 253.278 | 83.5 | 0.75 | 0.0144 | 0 | 0.31889 | Asomaning, S., 1997. Heat exchanger fouling by petroleum asphaltenes. University of British Columbia, Vancouver.
866.4674 | 46.5 | 251.962 | 83.5 | 0.75 | 0.0144 | 0 | 0.31231 | Asomaning, S., 1997. Heat exchanger fouling by petroleum asphaltenes. University of British Columbia, Vancouver.
866.4674 | 47 | 252.338 | 83.5 | 0.75 | 0.0144 | 0 | 0.31419 | Asomaning, S., 1997. Heat exchanger fouling by petroleum asphaltenes. University of British Columbia, Vancouver.
866.4674 | 0 | 198.4918 | 84.6 | 0.75 | 0.0144 | 0 | 0.00769 | Asomaning, S., 1997. Heat exchanger fouling by petroleum asphaltenes. University of British Columbia, Vancouver.
866.4674 | 0.5 | 197.79 | 84.6 | 0.75 | 0.0144 | 0 | 0.0045 | Asomaning, S., 1997. Heat exchanger fouling by petroleum asphaltenes. University of British Columbia, Vancouver.
866.4674 | 1 | 198.0606 | 84.6 | 0.75 | 0.0144 | 0 | 0.00573 | Asomaning, S., 1997. Heat exchanger fouling by petroleum asphaltenes. University of British Columbia, Vancouver.
866.4674 | 1.5 | 197.867 | 84.6 | 0.75 | 0.0144 | 0 | 0.00485 | Asomaning, S., 1997. Heat exchanger fouling by petroleum asphaltenes. University of British Columbia, Vancouver.
866.4674 | 2 | 203.5232 | 84.6 | 0.75 | 0.0144 | 0 | 0.03056 | Asomaning, S., 1997. Heat exchanger fouling by petroleum asphaltenes. University of British Columbia, Vancouver.
866.4674 | 2.5 | 206.502 | 84.6 | 0.75 | 0.0144 | 0 | 0.0441 | Asomaning, S., 1997. Heat exchanger fouling by petroleum asphaltenes. University of British Columbia, Vancouver.
866.4674 | 3 | 207.7582 | 84.6 | 0.75 | 0.0144 | 0 | 0.04981 | Asomaning, S., 1997. Heat exchanger fouling by petroleum asphaltenes. University of British Columbia, Vancouver.
866.4674 | 3.5 | 209.153 | 84.6 | 0.75 | 0.0144 | 0 | 0.05615 | Asomaning, S., 1997. Heat exchanger fouling by petroleum asphaltenes. University of British Columbia, Vancouver.
866.4674 | 4 | 210.7172 | 84.6 | 0.75 | 0.0144 | 0 | 0.06326 | Asomaning, S., 1997. Heat exchanger fouling by petroleum asphaltenes. University of British Columbia, Vancouver.
866.4674 | 4.5 | 211.111 | 84.6 | 0.75 | 0.0144 | 0 | 0.06505 | Asomaning, S., 1997. Heat exchanger fouling by petroleum asphaltenes. University of British Columbia, Vancouver.
866.4674 | 5 | 211.5048 | 84.6 | 0.75 | 0.0144 | 0 | 0.06684 | Asomaning, S., 1997. Heat exchanger fouling by petroleum asphaltenes. University of British Columbia, Vancouver.
866.4674 | 5.5 | 211.7622 | 84.6 | 0.75 | 0.0144 | 0 | 0.06801 | Asomaning, S., 1997. Heat exchanger fouling by petroleum asphaltenes. University of British Columbia, Vancouver.
866.4674 | 6 | 214.2416 | 84.6 | 0.75 | 0.0144 | 0 | 0.07928 | Asomaning, S., 1997. Heat exchanger fouling by petroleum asphaltenes. University of British Columbia, Vancouver.
866.4674 | 6.5 | 216.347 | 84.6 | 0.75 | 0.0144 | 0 | 0.08885 | Asomaning, S., 1997. Heat exchanger fouling by petroleum asphaltenes. University of British Columbia, Vancouver.
866.4674 | 7 | 217.4118 | 84.6 | 0.75 | 0.0144 | 0 | 0.09369 | Asomaning, S., 1997. Heat exchanger fouling by petroleum asphaltenes. University of British Columbia, Vancouver.
866.4674 | 7.5 | 217.8914 | 84.6 | 0.75 | 0.0144 | 0 | 0.09587 | Asomaning, S., 1997. Heat exchanger fouling by petroleum asphaltenes. University of British Columbia, Vancouver.
866.4674 | 8 | 217.2952 | 84.6 | 0.75 | 0.0144 | 0 | 0.09316 | Asomaning, S., 1997. Heat exchanger fouling by petroleum asphaltenes. University of British Columbia, Vancouver.
866.4674 | 8.5 | 217.9992 | 84.6 | 0.75 | 0.0144 | 0 | 0.09636 | Asomaning, S., 1997. Heat exchanger fouling by petroleum asphaltenes. University of British Columbia, Vancouver.
866.4674 | 9 | 215.2074 | 84.6 | 0.75 | 0.0144 | 0 | 0.08367 | Asomaning, S., 1997. Heat exchanger fouling by petroleum asphaltenes. University of British Columbia, Vancouver.
866.4674 | 9.5 | 220.5424 | 84.6 | 0.75 | 0.0144 | 0 | 0.10792 | Asomaning, S., 1997. Heat exchanger fouling by petroleum asphaltenes. University of British Columbia, Vancouver.
866.4674 | 10 | 220.219 | 84.6 | 0.75 | 0.0144 | 0 | 0.10645 | Asomaning, S., 1997. Heat exchanger fouling by petroleum asphaltenes. University of British Columbia, Vancouver.
866.4674 | 10.5 | 219.6756 | 84.6 | 0.75 | 0.0144 | 0 | 0.10398 | Asomaning, S., 1997. Heat exchanger fouling by petroleum asphaltenes. University of British Columbia, Vancouver.
866.4674 | 11 | 220.0408 | 84.6 | 0.75 | 0.0144 | 0 | 0.10564 | Asomaning, S., 1997. Heat exchanger fouling by petroleum asphaltenes. University of British Columbia, Vancouver.
866.4674 | 11.5 | 226.0138 | 84.6 | 0.75 | 0.0144 | 0 | 0.13279 | Asomaning, S., 1997. Heat exchanger fouling by petroleum asphaltenes. University of British Columbia, Vancouver.
866.4674 | 12 | 227.7364 | 84.6 | 0.75 | 0.0144 | 0 | 0.14062 | Asomaning, S., 1997. Heat exchanger fouling by petroleum asphaltenes. University of British Columbia, Vancouver.
866.4674 | 12.5 | 228.6802 | 84.6 | 0.75 | 0.0144 | 0 | 0.14491 | Asomaning, S., 1997. Heat exchanger fouling by petroleum asphaltenes. University of British Columbia, Vancouver.
866.4674 | 13 | 227.9234 | 84.6 | 0.75 | 0.0144 | 0 | 0.14147 | Asomaning, S., 1997. Heat exchanger fouling by petroleum asphaltenes. University of British Columbia, Vancouver.
866.4674 | 13.5 | 230.7372 | 84.6 | 0.75 | 0.0144 | 0 | 0.15426 | Asomaning, S., 1997. Heat exchanger fouling by petroleum asphaltenes. University of British Columbia, Vancouver.
866.4674 | 14 | 230.8494 | 84.6 | 0.75 | 0.0144 | 0 | 0.15477 | Asomaning, S., 1997. Heat exchanger fouling by petroleum asphaltenes. University of British Columbia, Vancouver.
866.4674 | 14.5 | 230.328 | 84.6 | 0.75 | 0.0144 | 0 | 0.1524 | Asomaning, S., 1997. Heat exchanger fouling by petroleum asphaltenes. University of British Columbia, Vancouver.
866.4674 | 15 | 231.6876 | 84.6 | 0.75 | 0.0144 | 0 | 0.15858 | Asomaning, S., 1997. Heat exchanger fouling by petroleum asphaltenes. University of British Columbia, Vancouver.
866.4674 | 15.5 | 235.3308 | 84.6 | 0.75 | 0.0144 | 0 | 0.17514 | Asomaning, S., 1997. Heat exchanger fouling by petroleum asphaltenes. University of British Columbia, Vancouver.
866.4674 | 16 | 237.8036 | 84.6 | 0.75 | 0.0144 | 0 | 0.18638 | Asomaning, S., 1997. Heat exchanger fouling by petroleum asphaltenes. University of British Columbia, Vancouver.
866.4674 | 16.5 | 238.9828 | 84.6 | 0.75 | 0.0144 | 0 | 0.19174 | Asomaning, S., 1997. Heat exchanger fouling by petroleum asphaltenes. University of British Columbia, Vancouver.
866.4674 | 17 | 238.6088 | 84.6 | 0.75 | 0.0144 | 0 | 0.19004 | Asomaning, S., 1997. Heat exchanger fouling by petroleum asphaltenes. University of British Columbia, Vancouver.
866.4674 | 17.5 | 241.658 | 84.6 | 0.75 | 0.0144 | 0 | 0.2039 | Asomaning, S., 1997. Heat exchanger fouling by petroleum asphaltenes. University of British Columbia, Vancouver.
866.4674 | 18 | 241.9792 | 84.6 | 0.75 | 0.0144 | 0 | 0.20536 | Asomaning, S., 1997. Heat exchanger fouling by petroleum asphaltenes. University of British Columbia, Vancouver.
866.4674 | 18.5 | 241.3302 | 84.6 | 0.75 | 0.0144 | 0 | 0.20241 | Asomaning, S., 1997. Heat exchanger fouling by petroleum asphaltenes. University of British Columbia, Vancouver.
866.4674 | 19 | 239.92 | 84.6 | 0.75 | 0.0144 | 0 | 0.196 | Asomaning, S., 1997. Heat exchanger fouling by petroleum asphaltenes. University of British Columbia, Vancouver.
866.4674 | 19.5 | 240.4788 | 84.6 | 0.75 | 0.0144 | 0 | 0.19854 | Asomaning, S., 1997. Heat exchanger fouling by petroleum asphaltenes. University of British Columbia, Vancouver.
866.4674 | 20 | 239.2644 | 84.6 | 0.75 | 0.0144 | 0 | 0.19302 | Asomaning, S., 1997. Heat exchanger fouling by petroleum asphaltenes. University of British Columbia, Vancouver.
866.4674 | 20.5 | 243.6116 | 84.6 | 0.75 | 0.0144 | 0 | 0.21278 | Asomaning, S., 1997. Heat exchanger fouling by petroleum asphaltenes. University of British Columbia, Vancouver.
866.4674 | 21 | 244.5664 | 84.6 | 0.75 | 0.0144 | 0 | 0.21712 | Asomaning, S., 1997. Heat exchanger fouling by petroleum asphaltenes. University of British Columbia, Vancouver.
866.4674 | 21.5 | 243.1606 | 84.6 | 0.75 | 0.0144 | 0 | 0.21073 | Asomaning, S., 1997. Heat exchanger fouling by petroleum asphaltenes. University of British Columbia, Vancouver.
866.4674 | 22 | 242.6392 | 84.6 | 0.75 | 0.0144 | 0 | 0.20836 | Asomaning, S., 1997. Heat exchanger fouling by petroleum asphaltenes. University of British Columbia, Vancouver.
866.4674 | 22.5 | 242.164 | 84.6 | 0.75 | 0.0144 | 0 | 0.2062 | Asomaning, S., 1997. Heat exchanger fouling by petroleum asphaltenes. University of British Columbia, Vancouver.
866.4674 | 23 | 246.476 | 84.6 | 0.75 | 0.0144 | 0 | 0.2258 | Asomaning, S., 1997. Heat exchanger fouling by petroleum asphaltenes. University of British Columbia, Vancouver.
866.4674 | 23.5 | 243.8448 | 84.6 | 0.75 | 0.0144 | 0 | 0.21384 | Asomaning, S., 1997. Heat exchanger fouling by petroleum asphaltenes. University of British Columbia, Vancouver.
866.4674 | 24 | 243.4576 | 84.6 | 0.75 | 0.0144 | 0 | 0.21208 | Asomaning, S., 1997. Heat exchanger fouling by petroleum asphaltenes. University of British Columbia, Vancouver.
866.4674 | 24.5 | 245.9414 | 84.6 | 0.75 | 0.0144 | 0 | 0.22337 | Asomaning, S., 1997. Heat exchanger fouling by petroleum asphaltenes. University of British Columbia, Vancouver.
866.4674 | 25 | 251.6614 | 84.6 | 0.75 | 0.0144 | 0 | 0.24937 | Asomaning, S., 1997. Heat exchanger fouling by petroleum asphaltenes. University of British Columbia, Vancouver.
866.4674 | 25.5 | 251.4612 | 84.6 | 0.75 | 0.0144 | 0 | 0.24846 | Asomaning, S., 1997. Heat exchanger fouling by petroleum asphaltenes. University of British Columbia, Vancouver.
866.4674 | 26 | 255.0978 | 84.6 | 0.75 | 0.0144 | 0 | 0.26499 | Asomaning, S., 1997. Heat exchanger fouling by petroleum asphaltenes. University of British Columbia, Vancouver.
866.4674 | 26.5 | 256.9084 | 84.6 | 0.75 | 0.0144 | 0 | 0.27322 | Asomaning, S., 1997. Heat exchanger fouling by petroleum asphaltenes. University of British Columbia, Vancouver.
866.4674 | 27 | 255.474 | 84.6 | 0.75 | 0.0144 | 0 | 0.2667 | Asomaning, S., 1997. Heat exchanger fouling by petroleum asphaltenes. University of British Columbia, Vancouver.
866.4674 | 27.5 | 253.6414 | 84.6 | 0.75 | 0.0144 | 0 | 0.25837 | Asomaning, S., 1997. Heat exchanger fouling by petroleum asphaltenes. University of British Columbia, Vancouver.
866.4674 | 28 | 258.5562 | 84.6 | 0.75 | 0.0144 | 0 | 0.28071 | Asomaning, S., 1997. Heat exchanger fouling by petroleum asphaltenes. University of British Columbia, Vancouver.
866.4674 | 28.5 | 262.0828 | 84.6 | 0.75 | 0.0144 | 0 | 0.29674 | Asomaning, S., 1997. Heat exchanger fouling by petroleum asphaltenes. University of British Columbia, Vancouver.
866.4674 | 29 | 264.2432 | 84.6 | 0.75 | 0.0144 | 0 | 0.30656 | Asomaning, S., 1997. Heat exchanger fouling by petroleum asphaltenes. University of British Columbia, Vancouver.
866.4674 | 29.5 | 268.9886 | 84.6 | 0.75 | 0.0144 | 0 | 0.32813 | Asomaning, S., 1997. Heat exchanger fouling by petroleum asphaltenes. University of British Columbia, Vancouver.
866.4674 | 30 | 274.6316 | 84.6 | 0.75 | 0.0144 | 0 | 0.35378 | Asomaning, S., 1997. Heat exchanger fouling by petroleum asphaltenes. University of British Columbia, Vancouver.
866.4674 | 30.5 | 269.1888 | 84.6 | 0.75 | 0.0144 | 0 | 0.32904 | Asomaning, S., 1997. Heat exchanger fouling by petroleum asphaltenes. University of British Columbia, Vancouver.
866.4674 | 31 | 272.645 | 84.6 | 0.75 | 0.0144 | 0 | 0.34475 | Asomaning, S., 1997. Heat exchanger fouling by petroleum asphaltenes. University of British Columbia, Vancouver.
866.4674 | 31.5 | 272.645 | 84.6 | 0.75 | 0.0144 | 0 | 0.34475 | Asomaning, S., 1997. Heat exchanger fouling by petroleum asphaltenes. University of British Columbia, Vancouver.
866.4674 | 32 | 286.4918 | 84.6 | 0.75 | 0.0144 | 0 | 0.40769 | Asomaning, S., 1997. Heat exchanger fouling by petroleum asphaltenes. University of British Columbia, Vancouver.
866.4674 | 32.5 | 285.2598 | 84.6 | 0.75 | 0.0144 | 0 | 0.40209 | Asomaning, S., 1997. Heat exchanger fouling by petroleum asphaltenes. University of British Columbia, Vancouver.
866.4674 | 33 | 294.9024 | 84.6 | 0.75 | 0.0144 | 0 | 0.44592 | Asomaning, S., 1997. Heat exchanger fouling by petroleum asphaltenes. University of British Columbia, Vancouver.
866.4674 | 33.5 | 300.2572 | 84.6 | 0.75 | 0.0144 | 0 | 0.47026 | Asomaning, S., 1997. Heat exchanger fouling by petroleum asphaltenes. University of British Columbia, Vancouver.
866.4674 | 34 | 305.0862 | 84.6 | 0.75 | 0.0144 | 0 | 0.49221 | Asomaning, S., 1997. Heat exchanger fouling by petroleum asphaltenes. University of British Columbia, Vancouver.
866.4674 | 34.5 | 308.571 | 84.6 | 0.75 | 0.0144 | 0 | 0.50805 | Asomaning, S., 1997. Heat exchanger fouling by petroleum asphaltenes. University of British Columbia, Vancouver.
866.4674 | 35 | 311.695 | 84.6 | 0.75 | 0.0144 | 0 | 0.52225 | Asomaning, S., 1997. Heat exchanger fouling by petroleum asphaltenes. University of British Columbia, Vancouver.
866.4674 | 35.5 | 314.0666 | 84.6 | 0.75 | 0.0144 | 0 | 0.53303 | Asomaning, S., 1997. Heat exchanger fouling by petroleum asphaltenes. University of British Columbia, Vancouver.
866.4674 | 36 | 318.284 | 84.6 | 0.75 | 0.0144 | 0 | 0.5522 | Asomaning, S., 1997. Heat exchanger fouling by petroleum asphaltenes. University of British Columbia, Vancouver.
866.4674 | 36.5 | 320.6688 | 84.6 | 0.75 | 0.0144 | 0 | 0.56304 | Asomaning, S., 1997. Heat exchanger fouling by petroleum asphaltenes. University of British Columbia, Vancouver.
866.4674 | 37 | 321.7842 | 84.6 | 0.75 | 0.0144 | 0 | 0.56811 | Asomaning, S., 1997. Heat exchanger fouling by petroleum asphaltenes. University of British Columbia, Vancouver.
866.4674 | 37.5 | 324.3912 | 84.6 | 0.75 | 0.0144 | 0 | 0.57996 | Asomaning, S., 1997. Heat exchanger fouling by petroleum asphaltenes. University of British Columbia, Vancouver.
866.4674 | 38 | 325.4296 | 84.6 | 0.75 | 0.0144 | 0 | 0.58468 | Asomaning, S., 1997. Heat exchanger fouling by petroleum asphaltenes. University of British Columbia, Vancouver.
866.4674 | 38.5 | 326.6704 | 84.6 | 0.75 | 0.0144 | 0 | 0.59032 | Asomaning, S., 1997. Heat exchanger fouling by petroleum asphaltenes. University of British Columbia, Vancouver.
866.4674 | 39 | 329.8362 | 84.6 | 0.75 | 0.0144 | 0 | 0.60471 | Asomaning, S., 1997. Heat exchanger fouling by petroleum asphaltenes. University of British Columbia, Vancouver.
866.4674 | 39.5 | 330.6634 | 84.6 | 0.75 | 0.0144 | 0 | 0.60847 | Asomaning, S., 1997. Heat exchanger fouling by petroleum asphaltenes. University of British Columbia, Vancouver.
866.4674 | 40 | 332.0142 | 84.6 | 0.75 | 0.0144 | 0 | 0.61461 | Asomaning, S., 1997. Heat exchanger fouling by petroleum asphaltenes. University of British Columbia, Vancouver.
866.4674 | 40.5 | 342.1738 | 84.6 | 0.75 | 0.0144 | 0 | 0.66079 | Asomaning, S., 1997. Heat exchanger fouling by petroleum asphaltenes. University of British Columbia, Vancouver.
866.4674 | 41 | 337.8552 | 84.6 | 0.75 | 0.0144 | 0 | 0.64116 | Asomaning, S., 1997. Heat exchanger fouling by petroleum asphaltenes. University of British Columbia, Vancouver.
866.4674 | 41.5 | 339.7076 | 84.6 | 0.75 | 0.0144 | 0 | 0.64958 | Asomaning, S., 1997. Heat exchanger fouling by petroleum asphaltenes. University of British Columbia, Vancouver.
866.4674 | 42.5 | 341.351 | 84.6 | 0.75 | 0.0144 | 0 | 0.65705 | Asomaning, S., 1997. Heat exchanger fouling by petroleum asphaltenes. University of British Columbia, Vancouver.
866.4674 | 43 | 345.3462 | 84.6 | 0.75 | 0.0144 | 0 | 0.67521 | Asomaning, S., 1997. Heat exchanger fouling by petroleum asphaltenes. University of British Columbia, Vancouver.
866.4674 | 43.5 | 348.5516 | 84.6 | 0.75 | 0.0144 | 0 | 0.68978 | Asomaning, S., 1997. Heat exchanger fouling by petroleum asphaltenes. University of British Columbia, Vancouver.
866.4674 | 44 | 348.8112 | 84.6 | 0.75 | 0.0144 | 0 | 0.69096 | Asomaning, S., 1997. Heat exchanger fouling by petroleum asphaltenes. University of British Columbia, Vancouver.
866.4674 | 44.5 | 351.0926 | 84.6 | 0.75 | 0.0144 | 0 | 0.70133 | Asomaning, S., 1997. Heat exchanger fouling by petroleum asphaltenes. University of British Columbia, Vancouver.
866.4674 | 45 | 350.0102 | 84.6 | 0.75 | 0.0144 | 0 | 0.69641 | Asomaning, S., 1997. Heat exchanger fouling by petroleum asphaltenes. University of British Columbia, Vancouver.
866.4674 | 45.5 | 354.5752 | 84.6 | 0.75 | 0.0144 | 0 | 0.71716 | Asomaning, S., 1997. Heat exchanger fouling by petroleum asphaltenes. University of British Columbia, Vancouver.
866.4674 | 46 | 360.2534 | 84.6 | 0.75 | 0.0144 | 0 | 0.74297 | Asomaning, S., 1997. Heat exchanger fouling by petroleum asphaltenes. University of British Columbia, Vancouver.
866.4674 | 46.5 | 364.5126 | 84.6 | 0.75 | 0.0144 | 0 | 0.76233 | Asomaning, S., 1997. Heat exchanger fouling by petroleum asphaltenes. University of British Columbia, Vancouver.
866.4674 | 47 | 357.1184 | 84.6 | 0.75 | 0.0144 | 0 | 0.72872 | Asomaning, S., 1997. Heat exchanger fouling by petroleum asphaltenes. University of British Columbia, Vancouver.
866.4674 | 47.5 | 363.1926 | 84.6 | 0.75 | 0.0144 | 0 | 0.75633 | Asomaning, S., 1997. Heat exchanger fouling by petroleum asphaltenes. University of British Columbia, Vancouver.
866.4674 | 48 | 362.009 | 84.6 | 0.75 | 0.0144 | 0 | 0.75095 | Asomaning, S., 1997. Heat exchanger fouling by petroleum asphaltenes. University of British Columbia, Vancouver.
866.4674 | 1 | 229.4744 | 86.3 | 0.75 | 0.0144 | 0 | 0.01656 | Asomaning, S., 1997. Heat exchanger fouling by petroleum asphaltenes. University of British Columbia, Vancouver.
866.4674 | 1.5 | 233.9768 | 86.3 | 0.75 | 0.0144 | 0 | 0.03532 | Asomaning, S., 1997. Heat exchanger fouling by petroleum asphaltenes. University of British Columbia, Vancouver.
866.4674 | 2 | 231.104 | 86.3 | 0.75 | 0.0144 | 0 | 0.02335 | Asomaning, S., 1997. Heat exchanger fouling by petroleum asphaltenes. University of British Columbia, Vancouver.
866.4674 | 2.5 | 239.4488 | 86.3 | 0.75 | 0.0144 | 0 | 0.05812 | Asomaning, S., 1997. Heat exchanger fouling by petroleum asphaltenes. University of British Columbia, Vancouver.
866.4674 | 3 | 242.1008 | 86.3 | 0.75 | 0.0144 | 0 | 0.06917 | Asomaning, S., 1997. Heat exchanger fouling by petroleum asphaltenes. University of British Columbia, Vancouver.
866.4674 | 3.5 | 243.5696 | 86.3 | 0.75 | 0.0144 | 0 | 0.07529 | Asomaning, S., 1997. Heat exchanger fouling by petroleum asphaltenes. University of British Columbia, Vancouver.
866.4674 | 4 | 244.052 | 86.3 | 0.75 | 0.0144 | 0 | 0.0773 | Asomaning, S., 1997. Heat exchanger fouling by petroleum asphaltenes. University of British Columbia, Vancouver.
866.4674 | 4.5 | 245.8736 | 86.3 | 0.75 | 0.0144 | 0 | 0.08489 | Asomaning, S., 1997. Heat exchanger fouling by petroleum asphaltenes. University of British Columbia, Vancouver.
866.4674 | 5 | 247.2248 | 86.3 | 0.75 | 0.0144 | 0 | 0.09052 | Asomaning, S., 1997. Heat exchanger fouling by petroleum asphaltenes. University of British Columbia, Vancouver.
866.4674 | 5.5 | 245.6792 | 86.3 | 0.75 | 0.0144 | 0 | 0.08408 | Asomaning, S., 1997. Heat exchanger fouling by petroleum asphaltenes. University of British Columbia, Vancouver.
866.4674 | 6 | 247.568 | 86.3 | 0.75 | 0.0144 | 0 | 0.09195 | Asomaning, S., 1997. Heat exchanger fouling by petroleum asphaltenes. University of British Columbia, Vancouver.
866.4674 | 6.5 | 247.6448 | 86.3 | 0.75 | 0.0144 | 0 | 0.09227 | Asomaning, S., 1997. Heat exchanger fouling by petroleum asphaltenes. University of British Columbia, Vancouver.
866.4674 | 7 | 247.652 | 86.3 | 0.75 | 0.0144 | 0 | 0.0923 | Asomaning, S., 1997. Heat exchanger fouling by petroleum asphaltenes. University of British Columbia, Vancouver.
866.4674 | 7.5 | 249.3008 | 86.3 | 0.75 | 0.0144 | 0 | 0.09917 | Asomaning, S., 1997. Heat exchanger fouling by petroleum asphaltenes. University of British Columbia, Vancouver.
866.4674 | 8 | 249.248 | 86.3 | 0.75 | 0.0144 | 0 | 0.09895 | Asomaning, S., 1997. Heat exchanger fouling by petroleum asphaltenes. University of British Columbia, Vancouver.
866.4674 | 8.5 | 250.6352 | 86.3 | 0.75 | 0.0144 | 0 | 0.10473 | Asomaning, S., 1997. Heat exchanger fouling by petroleum asphaltenes. University of British Columbia, Vancouver.
866.4674 | 9 | 253.2632 | 86.3 | 0.75 | 0.0144 | 0 | 0.11568 | Asomaning, S., 1997. Heat exchanger fouling by petroleum asphaltenes. University of British Columbia, Vancouver.
866.4674 | 9.5 | 256.172 | 86.3 | 0.75 | 0.0144 | 0 | 0.1278 | Asomaning, S., 1997. Heat exchanger fouling by petroleum asphaltenes. University of British Columbia, Vancouver.
866.4674 | 10 | 256.9136 | 86.3 | 0.75 | 0.0144 | 0 | 0.13089 | Asomaning, S., 1997. Heat exchanger fouling by petroleum asphaltenes. University of British Columbia, Vancouver.
866.4674 | 10.5 | 260.7296 | 86.3 | 0.75 | 0.0144 | 0 | 0.14679 | Asomaning, S., 1997. Heat exchanger fouling by petroleum asphaltenes. University of British Columbia, Vancouver.
866.4674 | 11 | 262.34 | 86.3 | 0.75 | 0.0144 | 0 | 0.1535 | Asomaning, S., 1997. Heat exchanger fouling by petroleum asphaltenes. University of British Columbia, Vancouver.
866.4674 | 11.5 | 270.5576 | 86.3 | 0.75 | 0.0144 | 0 | 0.18774 | Asomaning, S., 1997. Heat exchanger fouling by petroleum asphaltenes. University of British Columbia, Vancouver.
866.4674 | 12 | 282.4328 | 86.3 | 0.75 | 0.0144 | 0 | 0.23722 | Asomaning, S., 1997. Heat exchanger fouling by petroleum asphaltenes. University of British Columbia, Vancouver.
866.4674 | 12.5 | 295.172 | 86.3 | 0.75 | 0.0144 | 0 | 0.2903 | Asomaning, S., 1997. Heat exchanger fouling by petroleum asphaltenes. University of British Columbia, Vancouver.
866.4674 | 13 | 302.8472 | 86.3 | 0.75 | 0.0144 | 0 | 0.32228 | Asomaning, S., 1997. Heat exchanger fouling by petroleum asphaltenes. University of British Columbia, Vancouver.
866.4674 | 13.5 | 310.3568 | 86.3 | 0.75 | 0.0144 | 0 | 0.35357 | Asomaning, S., 1997. Heat exchanger fouling by petroleum asphaltenes. University of British Columbia, Vancouver.
866.4674 | 14 | 317.6048 | 86.3 | 0.75 | 0.0144 | 0 | 0.38377 | Asomaning, S., 1997. Heat exchanger fouling by petroleum asphaltenes. University of British Columbia, Vancouver.
866.4674 | 14.5 | 330.1376 | 86.3 | 0.75 | 0.0144 | 0 | 0.43599 | Asomaning, S., 1997. Heat exchanger fouling by petroleum asphaltenes. University of British Columbia, Vancouver.
866.4674 | 15 | 339.9344 | 86.3 | 0.75 | 0.0144 | 0 | 0.47681 | Asomaning, S., 1997. Heat exchanger fouling by petroleum asphaltenes. University of British Columbia, Vancouver.
866.4674 | 15.5 | 347.1008 | 86.3 | 0.75 | 0.0144 | 0 | 0.50667 | Asomaning, S., 1997. Heat exchanger fouling by petroleum asphaltenes. University of British Columbia, Vancouver.
866.4674 | 16 | 366.7496 | 86.3 | 0.75 | 0.0144 | 0 | 0.58854 | Asomaning, S., 1997. Heat exchanger fouling by petroleum asphaltenes. University of British Columbia, Vancouver.
866.4674 | 16.5 | 373.0928 | 86.3 | 0.75 | 0.0144 | 0 | 0.61497 | Asomaning, S., 1997. Heat exchanger fouling by petroleum asphaltenes. University of British Columbia, Vancouver.
866.4674 | 17 | 375.4256 | 86.3 | 0.75 | 0.0144 | 0 | 0.62469 | Asomaning, S., 1997. Heat exchanger fouling by petroleum asphaltenes. University of British Columbia, Vancouver.
866.4674 | 17.5 | 380.888 | 86.3 | 0.75 | 0.0144 | 0 | 0.64745 | Asomaning, S., 1997. Heat exchanger fouling by petroleum asphaltenes. University of British Columbia, Vancouver.
866.4674 | 18 | 387.2552 | 86.3 | 0.75 | 0.0144 | 0 | 0.67398 | Asomaning, S., 1997. Heat exchanger fouling by petroleum asphaltenes. University of British Columbia, Vancouver.
866.4674 | 18.5 | 389.9792 | 86.3 | 0.75 | 0.0144 | 0 | 0.68533 | Asomaning, S., 1997. Heat exchanger fouling by petroleum asphaltenes. University of British Columbia, Vancouver.
866.4674 | 19 | 392.5856 | 86.3 | 0.75 | 0.0144 | 0 | 0.69619 | Asomaning, S., 1997. Heat exchanger fouling by petroleum asphaltenes. University of British Columbia, Vancouver.
866.4674 | 19.5 | 396.8384 | 86.3 | 0.75 | 0.0144 | 0 | 0.71391 | Asomaning, S., 1997. Heat exchanger fouling by petroleum asphaltenes. University of British Columbia, Vancouver.
866.4674 | 20 | 398.8016 | 86.3 | 0.75 | 0.0144 | 0 | 0.72209 | Asomaning, S., 1997. Heat exchanger fouling by petroleum asphaltenes. University of British Columbia, Vancouver.
866.4674 | 20.5 | 402.4712 | 86.3 | 0.75 | 0.0144 | 0 | 0.73738 | Asomaning, S., 1997. Heat exchanger fouling by petroleum asphaltenes. University of British Columbia, Vancouver.
866.4674 | 21 | 409.2464 | 86.3 | 0.75 | 0.0144 | 0 | 0.76561 | Asomaning, S., 1997. Heat exchanger fouling by petroleum asphaltenes. University of British Columbia, Vancouver.
858.6641 | 0.5 | 192.4001 | 83.7 | 0.75 | 0.0144 | 0 | 0.00351 | Asomaning, S., 1997. Heat exchanger fouling by petroleum asphaltenes. University of British Columbia, Vancouver.
858.6641 | 3 | 192.1493 | 83.7 | 0.75 | 0.0144 | 0 | 0.00131 | Asomaning, S., 1997. Heat exchanger fouling by petroleum asphaltenes. University of British Columbia, Vancouver.
858.6641 | 3.5 | 192.1208 | 83.7 | 0.75 | 0.0144 | 0 | 0.00106 | Asomaning, S., 1997. Heat exchanger fouling by petroleum asphaltenes. University of British Columbia, Vancouver.
858.6641 | 4 | 192.2508 | 83.7 | 0.75 | 0.0144 | 0 | 0.0022 | Asomaning, S., 1997. Heat exchanger fouling by petroleum asphaltenes. University of British Columbia, Vancouver.
858.6641 | 4.5 | 192.2383 | 83.7 | 0.75 | 0.0144 | 0 | 0.00209 | Asomaning, S., 1997. Heat exchanger fouling by petroleum asphaltenes. University of British Columbia, Vancouver.
858.6641 | 5 | 192.3169 | 83.7 | 0.75 | 0.0144 | 0 | 0.00278 | Asomaning, S., 1997. Heat exchanger fouling by petroleum asphaltenes. University of British Columbia, Vancouver.
858.6641 | 5.5 | 192.7661 | 83.7 | 0.75 | 0.0144 | 0 | 0.00672 | Asomaning, S., 1997. Heat exchanger fouling by petroleum asphaltenes. University of British Columbia, Vancouver.
858.6641 | 6 | 192.1402 | 83.7 | 0.75 | 0.0144 | 0 | 0.00123 | Asomaning, S., 1997. Heat exchanger fouling by petroleum asphaltenes. University of British Columbia, Vancouver.
858.6641 | 6.5 | 192.6167 | 83.7 | 0.75 | 0.0144 | 0 | 0.00541 | Asomaning, S., 1997. Heat exchanger fouling by petroleum asphaltenes. University of British Columbia, Vancouver.
858.6641 | 7 | 192.1197 | 83.7 | 0.75 | 0.0144 | 0 | 0.00105 | Asomaning, S., 1997. Heat exchanger fouling by petroleum asphaltenes. University of British Columbia, Vancouver.
858.6641 | 7.5 | 192.4047 | 83.7 | 0.75 | 0.0144 | 0 | 0.00355 | Asomaning, S., 1997. Heat exchanger fouling by petroleum asphaltenes. University of British Columbia, Vancouver.
858.6641 | 8 | 192.7 | 83.7 | 0.75 | 0.0144 | 0 | 0.00614 | Asomaning, S., 1997. Heat exchanger fouling by petroleum asphaltenes. University of British Columbia, Vancouver.
858.6641 | 8.5 | 192.1607 | 83.7 | 0.75 | 0.0144 | 0 | 0.00141 | Asomaning, S., 1997. Heat exchanger fouling by petroleum asphaltenes. University of British Columbia, Vancouver.
858.6641 | 9 | 192.4138 | 83.7 | 0.75 | 0.0144 | 0 | 0.00363 | Asomaning, S., 1997. Heat exchanger fouling by petroleum asphaltenes. University of British Columbia, Vancouver.
858.6641 | 9.5 | 194.2538 | 83.7 | 0.75 | 0.0144 | 0 | 0.01977 | Asomaning, S., 1997. Heat exchanger fouling by petroleum asphaltenes. University of British Columbia, Vancouver.
858.6641 | 10 | 194.0212 | 83.7 | 0.75 | 0.0144 | 0 | 0.01773 | Asomaning, S., 1997. Heat exchanger fouling by petroleum asphaltenes. University of British Columbia, Vancouver.
858.6641 | 10.5 | 194.9321 | 83.7 | 0.75 | 0.0144 | 0 | 0.02572 | Asomaning, S., 1997. Heat exchanger fouling by petroleum asphaltenes. University of British Columbia, Vancouver.
858.6641 | 11 | 194.2789 | 83.7 | 0.75 | 0.0144 | 0 | 0.01999 | Asomaning, S., 1997. Heat exchanger fouling by petroleum asphaltenes. University of British Columbia, Vancouver.
858.6641 | 11.5 | 194.3222 | 83.7 | 0.75 | 0.0144 | 0 | 0.02037 | Asomaning, S., 1997. Heat exchanger fouling by petroleum asphaltenes. University of British Columbia, Vancouver.
858.6641 | 12 | 194.4772 | 83.7 | 0.75 | 0.0144 | 0 | 0.02173 | Asomaning, S., 1997. Heat exchanger fouling by petroleum asphaltenes. University of British Columbia, Vancouver.
858.6641 | 12.5 | 194.1637 | 83.7 | 0.75 | 0.0144 | 0 | 0.01898 | Asomaning, S., 1997. Heat exchanger fouling by petroleum asphaltenes. University of British Columbia, Vancouver.
858.6641 | 13 | 193.6906 | 83.7 | 0.75 | 0.0144 | 0 | 0.01483 | Asomaning, S., 1997. Heat exchanger fouling by petroleum asphaltenes. University of British Columbia, Vancouver.
858.6641 | 13.5 | 195.4097 | 83.7 | 0.75 | 0.0144 | 0 | 0.02991 | Asomaning, S., 1997. Heat exchanger fouling by petroleum asphaltenes. University of British Columbia, Vancouver.
858.6641 | 14 | 194.5 | 83.7 | 0.75 | 0.0144 | 0 | 0.02193 | Asomaning, S., 1997. Heat exchanger fouling by petroleum asphaltenes. University of British Columbia, Vancouver.
858.6641 | 14.5 | 194.4065 | 83.7 | 0.75 | 0.0144 | 0 | 0.02111 | Asomaning, S., 1997. Heat exchanger fouling by petroleum asphaltenes. University of British Columbia, Vancouver.
858.6641 | 15 | 194.8979 | 83.7 | 0.75 | 0.0144 | 0 | 0.02542 | Asomaning, S., 1997. Heat exchanger fouling by petroleum asphaltenes. University of British Columbia, Vancouver.
858.6641 | 15.5 | 194.3336 | 83.7 | 0.75 | 0.0144 | 0 | 0.02047 | Asomaning, S., 1997. Heat exchanger fouling by petroleum asphaltenes. University of British Columbia, Vancouver.
858.6641 | 16 | 193.4752 | 83.7 | 0.75 | 0.0144 | 0 | 0.01294 | Asomaning, S., 1997. Heat exchanger fouling by petroleum asphaltenes. University of British Columbia, Vancouver.
858.6641 | 16.5 | 193.3555 | 83.7 | 0.75 | 0.0144 | 0 | 0.01189 | Asomaning, S., 1997. Heat exchanger fouling by petroleum asphaltenes. University of British Columbia, Vancouver.
858.6641 | 17 | 194.7086 | 83.7 | 0.75 | 0.0144 | 0 | 0.02376 | Asomaning, S., 1997. Heat exchanger fouling by petroleum asphaltenes. University of British Columbia, Vancouver.
858.6641 | 17.5 | 194.4556 | 83.7 | 0.75 | 0.0144 | 0 | 0.02154 | Asomaning, S., 1997. Heat exchanger fouling by petroleum asphaltenes. University of British Columbia, Vancouver.
858.6641 | 18 | 194.1785 | 83.7 | 0.75 | 0.0144 | 0 | 0.01911 | Asomaning, S., 1997. Heat exchanger fouling by petroleum asphaltenes. University of British Columbia, Vancouver.
858.6641 | 18.5 | 193.7773 | 83.7 | 0.75 | 0.0144 | 0 | 0.01559 | Asomaning, S., 1997. Heat exchanger fouling by petroleum asphaltenes. University of British Columbia, Vancouver.
858.6641 | 19 | 194.0657 | 83.7 | 0.75 | 0.0144 | 0 | 0.01812 | Asomaning, S., 1997. Heat exchanger fouling by petroleum asphaltenes. University of British Columbia, Vancouver.
858.6641 | 19.5 | 193.9562 | 83.7 | 0.75 | 0.0144 | 0 | 0.01716 | Asomaning, S., 1997. Heat exchanger fouling by petroleum asphaltenes. University of British Columbia, Vancouver.
858.6641 | 20 | 194.1785 | 83.7 | 0.75 | 0.0144 | 0 | 0.01911 | Asomaning, S., 1997. Heat exchanger fouling by petroleum asphaltenes. University of British Columbia, Vancouver.
858.6641 | 20.5 | 194.3039 | 83.7 | 0.75 | 0.0144 | 0 | 0.02021 | Asomaning, S., 1997. Heat exchanger fouling by petroleum asphaltenes. University of British Columbia, Vancouver.
858.6641 | 21 | 194.8751 | 83.7 | 0.75 | 0.0144 | 0 | 0.02522 | Asomaning, S., 1997. Heat exchanger fouling by petroleum asphaltenes. University of British Columbia, Vancouver.
858.6641 | 21.5 | 194.1261 | 83.7 | 0.75 | 0.0144 | 0 | 0.01865 | Asomaning, S., 1997. Heat exchanger fouling by petroleum asphaltenes. University of British Columbia, Vancouver.
858.6641 | 22 | 194.3028 | 83.7 | 0.75 | 0.0144 | 0 | 0.0202 | Asomaning, S., 1997. Heat exchanger fouling by petroleum asphaltenes. University of British Columbia, Vancouver.
858.6641 | 22.5 | 194.85 | 83.7 | 0.75 | 0.0144 | 0 | 0.025 | Asomaning, S., 1997. Heat exchanger fouling by petroleum asphaltenes. University of British Columbia, Vancouver.
858.6641 | 23 | 194.2903 | 83.7 | 0.75 | 0.0144 | 0 | 0.02009 | Asomaning, S., 1997. Heat exchanger fouling by petroleum asphaltenes. University of British Columbia, Vancouver.
858.6641 | 23.5 | 194.4749 | 83.7 | 0.75 | 0.0144 | 0 | 0.02171 | Asomaning, S., 1997. Heat exchanger fouling by petroleum asphaltenes. University of British Columbia, Vancouver.
858.6641 | 24 | 195.6959 | 83.7 | 0.75 | 0.0144 | 0 | 0.03242 | Asomaning, S., 1997. Heat exchanger fouling by petroleum asphaltenes. University of British Columbia, Vancouver.
858.6641 | 24.5 | 196.2362 | 83.7 | 0.75 | 0.0144 | 0 | 0.03716 | Asomaning, S., 1997. Heat exchanger fouling by petroleum asphaltenes. University of British Columbia, Vancouver.
858.6641 | 25 | 196.3742 | 83.7 | 0.75 | 0.0144 | 0 | 0.03837 | Asomaning, S., 1997. Heat exchanger fouling by petroleum asphaltenes. University of British Columbia, Vancouver.
858.6641 | 25.5 | 195.746 | 83.7 | 0.75 | 0.0144 | 0 | 0.03286 | Asomaning, S., 1997. Heat exchanger fouling by petroleum asphaltenes. University of British Columbia, Vancouver.
858.6641 | 26 | 196.3742 | 83.7 | 0.75 | 0.0144 | 0 | 0.03837 | Asomaning, S., 1997. Heat exchanger fouling by petroleum asphaltenes. University of British Columbia, Vancouver.
858.6641 | 26.5 | 196.0082 | 83.7 | 0.75 | 0.0144 | 0 | 0.03516 | Asomaning, S., 1997. Heat exchanger fouling by petroleum asphaltenes. University of British Columbia, Vancouver.
858.6641 | 27 | 196.2374 | 83.7 | 0.75 | 0.0144 | 0 | 0.03717 | Asomaning, S., 1997. Heat exchanger fouling by petroleum asphaltenes. University of British Columbia, Vancouver.
858.6641 | 27.5 | 195.8053 | 83.7 | 0.75 | 0.0144 | 0 | 0.03338 | Asomaning, S., 1997. Heat exchanger fouling by petroleum asphaltenes. University of British Columbia, Vancouver.
858.6641 | 28 | 196.34 | 83.7 | 0.75 | 0.0144 | 0 | 0.03807 | Asomaning, S., 1997. Heat exchanger fouling by petroleum asphaltenes. University of British Columbia, Vancouver.
858.6641 | 28.5 | 196.503 | 83.7 | 0.75 | 0.0144 | 0 | 0.0395 | Asomaning, S., 1997. Heat exchanger fouling by petroleum asphaltenes. University of British Columbia, Vancouver.
858.6641 | 29 | 196.8222 | 83.7 | 0.75 | 0.0144 | 0 | 0.0423 | Asomaning, S., 1997. Heat exchanger fouling by petroleum asphaltenes. University of British Columbia, Vancouver.
858.6641 | 29.5 | 197.057 | 83.7 | 0.75 | 0.0144 | 0 | 0.04436 | Asomaning, S., 1997. Heat exchanger fouling by petroleum asphaltenes. University of British Columbia, Vancouver.
858.6641 | 30 | 196.1257 | 83.7 | 0.75 | 0.0144 | 0 | 0.03619 | Asomaning, S., 1997. Heat exchanger fouling by petroleum asphaltenes. University of British Columbia, Vancouver.
858.6641 | 30.5 | 196.5794 | 83.7 | 0.75 | 0.0144 | 0 | 0.04017 | Asomaning, S., 1997. Heat exchanger fouling by petroleum asphaltenes. University of British Columbia, Vancouver.
858.6641 | 31 | 195.6343 | 83.7 | 0.75 | 0.0144 | 0 | 0.03188 | Asomaning, S., 1997. Heat exchanger fouling by petroleum asphaltenes. University of British Columbia, Vancouver.
858.6641 | 31.5 | 195.9364 | 83.7 | 0.75 | 0.0144 | 0 | 0.03453 | Asomaning, S., 1997. Heat exchanger fouling by petroleum asphaltenes. University of British Columbia, Vancouver.
858.6641 | 32 | 196.0687 | 83.7 | 0.75 | 0.0144 | 0 | 0.03569 | Asomaning, S., 1997. Heat exchanger fouling by petroleum asphaltenes. University of British Columbia, Vancouver.
858.6641 | 32.5 | 197.0719 | 83.7 | 0.75 | 0.0144 | 0 | 0.04449 | Asomaning, S., 1997. Heat exchanger fouling by petroleum asphaltenes. University of British Columbia, Vancouver.
858.6641 | 33 | 195.8954 | 83.7 | 0.75 | 0.0144 | 0 | 0.03417 | Asomaning, S., 1997. Heat exchanger fouling by petroleum asphaltenes. University of British Columbia, Vancouver.
858.6641 | 33.5 | 194.5775 | 83.7 | 0.75 | 0.0144 | 0 | 0.02261 | Asomaning, S., 1997. Heat exchanger fouling by petroleum asphaltenes. University of British Columbia, Vancouver.
858.6641 | 34 | 195.2695 | 83.7 | 0.75 | 0.0144 | 0 | 0.02868 | Asomaning, S., 1997. Heat exchanger fouling by petroleum asphaltenes. University of British Columbia, Vancouver.
858.6641 | 34.5 | 195.1145 | 83.7 | 0.75 | 0.0144 | 0 | 0.02732 | Asomaning, S., 1997. Heat exchanger fouling by petroleum asphaltenes. University of British Columbia, Vancouver.
858.6641 | 35 | 195.534 | 83.7 | 0.75 | 0.0144 | 0 | 0.031 | Asomaning, S., 1997. Heat exchanger fouling by petroleum asphaltenes. University of British Columbia, Vancouver.
858.6641 | 35.5 | 194.3336 | 83.7 | 0.75 | 0.0144 | 0 | 0.02047 | Asomaning, S., 1997. Heat exchanger fouling by petroleum asphaltenes. University of British Columbia, Vancouver.
858.6641 | 36 | 194.9093 | 83.7 | 0.75 | 0.0144 | 0 | 0.02552 | Asomaning, S., 1997. Heat exchanger fouling by petroleum asphaltenes. University of British Columbia, Vancouver.
858.6641 | 36.5 | 195.6172 | 83.7 | 0.75 | 0.0144 | 0 | 0.03173 | Asomaning, S., 1997. Heat exchanger fouling by petroleum asphaltenes. University of British Columbia, Vancouver.
858.6641 | 37 | 195.1418 | 83.7 | 0.75 | 0.0144 | 0 | 0.02756 | Asomaning, S., 1997. Heat exchanger fouling by petroleum asphaltenes. University of British Columbia, Vancouver.
858.6641 | 37.5 | 195.094 | 83.7 | 0.75 | 0.0144 | 0 | 0.02714 | Asomaning, S., 1997. Heat exchanger fouling by petroleum asphaltenes. University of British Columbia, Vancouver.
858.6641 | 38 | 196.2077 | 83.7 | 0.75 | 0.0144 | 0 | 0.03691 | Asomaning, S., 1997. Heat exchanger fouling by petroleum asphaltenes. University of British Columbia, Vancouver.
858.6641 | 38.5 | 194.9298 | 83.7 | 0.75 | 0.0144 | 0 | 0.0257 | Asomaning, S., 1997. Heat exchanger fouling by petroleum asphaltenes. University of British Columbia, Vancouver.
858.6641 | 39 | 194.9651 | 83.7 | 0.75 | 0.0144 | 0 | 0.02601 | Asomaning, S., 1997. Heat exchanger fouling by petroleum asphaltenes. University of British Columbia, Vancouver.
858.6641 | 39.5 | 195.0962 | 83.7 | 0.75 | 0.0144 | 0 | 0.02716 | Asomaning, S., 1997. Heat exchanger fouling by petroleum asphaltenes. University of British Columbia, Vancouver.
858.6641 | 40 | 195.3516 | 83.7 | 0.75 | 0.0144 | 0 | 0.0294 | Asomaning, S., 1997. Heat exchanger fouling by petroleum asphaltenes. University of British Columbia, Vancouver.
858.6641 | 40.5 | 194.7816 | 83.7 | 0.75 | 0.0144 | 0 | 0.0244 | Asomaning, S., 1997. Heat exchanger fouling by petroleum asphaltenes. University of British Columbia, Vancouver.
858.6641 | 41 | 195.3619 | 83.7 | 0.75 | 0.0144 | 0 | 0.02949 | Asomaning, S., 1997. Heat exchanger fouling by petroleum asphaltenes. University of British Columbia, Vancouver.
858.6641 | 41.5 | 194.5365 | 83.7 | 0.75 | 0.0144 | 0 | 0.02225 | Asomaning, S., 1997. Heat exchanger fouling by petroleum asphaltenes. University of British Columbia, Vancouver.
858.6641 | 42 | 194.7611 | 83.7 | 0.75 | 0.0144 | 0 | 0.02422 | Asomaning, S., 1997. Heat exchanger fouling by petroleum asphaltenes. University of British Columbia, Vancouver.
858.6641 | 42.5 | 194.6915 | 83.7 | 0.75 | 0.0144 | 0 | 0.02361 | Asomaning, S., 1997. Heat exchanger fouling by petroleum asphaltenes. University of British Columbia, Vancouver.
858.6641 | 43 | 195.1806 | 83.7 | 0.75 | 0.0144 | 0 | 0.0279 | Asomaning, S., 1997. Heat exchanger fouling by petroleum asphaltenes. University of British Columbia, Vancouver.
858.6641 | 43.5 | 194.6402 | 83.7 | 0.75 | 0.0144 | 0 | 0.02316 | Asomaning, S., 1997. Heat exchanger fouling by petroleum asphaltenes. University of British Columbia, Vancouver.
858.6641 | 44 | 195.1646 | 83.7 | 0.75 | 0.0144 | 0 | 0.02776 | Asomaning, S., 1997. Heat exchanger fouling by petroleum asphaltenes. University of British Columbia, Vancouver.
858.6641 | 44.5 | 195.0267 | 83.7 | 0.75 | 0.0144 | 0 | 0.02655 | Asomaning, S., 1997. Heat exchanger fouling by petroleum asphaltenes. University of British Columbia, Vancouver.
858.6641 | 45 | 195.4394 | 83.7 | 0.75 | 0.0144 | 0 | 0.03017 | Asomaning, S., 1997. Heat exchanger fouling by petroleum asphaltenes. University of British Columbia, Vancouver.
858.6641 | 45.5 | 195.933 | 83.7 | 0.75 | 0.0144 | 0 | 0.0345 | Asomaning, S., 1997. Heat exchanger fouling by petroleum asphaltenes. University of British Columbia, Vancouver.
858.6641 | 46 | 196.5611 | 83.7 | 0.75 | 0.0144 | 0 | 0.04001 | Asomaning, S., 1997. Heat exchanger fouling by petroleum asphaltenes. University of British Columbia, Vancouver.
858.6641 | 46.5 | 195.6024 | 83.7 | 0.75 | 0.0144 | 0 | 0.0316 | Asomaning, S., 1997. Heat exchanger fouling by petroleum asphaltenes. University of British Columbia, Vancouver.
858.6641 | 47 | 197.073 | 83.7 | 0.75 | 0.0144 | 0 | 0.0445 | Asomaning, S., 1997. Heat exchanger fouling by petroleum asphaltenes. University of British Columbia, Vancouver.
858.6641 | 47.5 | 197.4743 | 83.7 | 0.75 | 0.0144 | 0 | 0.04802 | Asomaning, S., 1997. Heat exchanger fouling by petroleum asphaltenes. University of British Columbia, Vancouver.
858.6641 | 48 | 197.1574 | 83.7 | 0.75 | 0.0144 | 0 | 0.04524 | Asomaning, S., 1997. Heat exchanger fouling by petroleum asphaltenes. University of British Columbia, Vancouver.
858.6641 | 48.5 | 195.5215 | 83.7 | 0.75 | 0.0144 | 0 | 0.03089 | Asomaning, S., 1997. Heat exchanger fouling by petroleum asphaltenes. University of British Columbia, Vancouver.
858.6641 | 49 | 195.6377 | 83.7 | 0.75 | 0.0144 | 0 | 0.03191 | Asomaning, S., 1997. Heat exchanger fouling by petroleum asphaltenes. University of British Columbia, Vancouver.
858.6641 | 0.5 | 211.1838 | 86.2 | 0.75 | 0.0144 | 0 | 0.00641 | Asomaning, S., 1997. Heat exchanger fouling by petroleum asphaltenes. University of British Columbia, Vancouver.
858.6641 | 1 | 210.6818 | 86.2 | 0.75 | 0.0144 | 0 | 0.00285 | Asomaning, S., 1997. Heat exchanger fouling by petroleum asphaltenes. University of British Columbia, Vancouver.
858.6641 | 1.5 | 210.8412 | 86.2 | 0.75 | 0.0144 | 0 | 0.00398 | Asomaning, S., 1997. Heat exchanger fouling by petroleum asphaltenes. University of British Columbia, Vancouver.
858.6641 | 2 | 210.7594 | 86.2 | 0.75 | 0.0144 | 0 | 0.0034 | Asomaning, S., 1997. Heat exchanger fouling by petroleum asphaltenes. University of British Columbia, Vancouver.
858.6641 | 2.5 | 210.3759 | 86.2 | 0.75 | 0.0144 | 0 | 0.00068 | Asomaning, S., 1997. Heat exchanger fouling by petroleum asphaltenes. University of British Columbia, Vancouver.
858.6641 | 3 | 211.3375 | 86.2 | 0.75 | 0.0144 | 0 | 0.0075 | Asomaning, S., 1997. Heat exchanger fouling by petroleum asphaltenes. University of British Columbia, Vancouver.
858.6641 | 3.5 | 211.6223 | 86.2 | 0.75 | 0.0144 | 0 | 0.00952 | Asomaning, S., 1997. Heat exchanger fouling by petroleum asphaltenes. University of British Columbia, Vancouver.
858.6641 | 4 | 210.8285 | 86.2 | 0.75 | 0.0144 | 0 | 0.00389 | Asomaning, S., 1997. Heat exchanger fouling by petroleum asphaltenes. University of British Columbia, Vancouver.
858.6641 | 4.5 | 211.2247 | 86.2 | 0.75 | 0.0144 | 0 | 0.0067 | Asomaning, S., 1997. Heat exchanger fouling by petroleum asphaltenes. University of British Columbia, Vancouver.
858.6641 | 5 | 211.4179 | 86.2 | 0.75 | 0.0144 | 0 | 0.00807 | Asomaning, S., 1997. Heat exchanger fouling by petroleum asphaltenes. University of British Columbia, Vancouver.
858.6641 | 5.5 | 212.7137 | 86.2 | 0.75 | 0.0144 | 0 | 0.01726 | Asomaning, S., 1997. Heat exchanger fouling by petroleum asphaltenes. University of British Columbia, Vancouver.
858.6641 | 6 | 215.0571 | 86.2 | 0.75 | 0.0144 | 0 | 0.03388 | Asomaning, S., 1997. Heat exchanger fouling by petroleum asphaltenes. University of British Columbia, Vancouver.
858.6641 | 6.5 | 214.8879 | 86.2 | 0.75 | 0.0144 | 0 | 0.03268 | Asomaning, S., 1997. Heat exchanger fouling by petroleum asphaltenes. University of British Columbia, Vancouver.
858.6641 | 7 | 215.7367 | 86.2 | 0.75 | 0.0144 | 0 | 0.0387 | Asomaning, S., 1997. Heat exchanger fouling by petroleum asphaltenes. University of British Columbia, Vancouver.
858.6641 | 7.5 | 216.3472 | 86.2 | 0.75 | 0.0144 | 0 | 0.04303 | Asomaning, S., 1997. Heat exchanger fouling by petroleum asphaltenes. University of British Columbia, Vancouver.
858.6641 | 8 | 217.2045 | 86.2 | 0.75 | 0.0144 | 0 | 0.04911 | Asomaning, S., 1997. Heat exchanger fouling by petroleum asphaltenes. University of British Columbia, Vancouver.
858.6641 | 8.5 | 216.4403 | 86.2 | 0.75 | 0.0144 | 0 | 0.04369 | Asomaning, S., 1997. Heat exchanger fouling by petroleum asphaltenes. University of British Columbia, Vancouver.
858.6641 | 9 | 217.1763 | 86.2 | 0.75 | 0.0144 | 0 | 0.04891 | Asomaning, S., 1997. Heat exchanger fouling by petroleum asphaltenes. University of British Columbia, Vancouver.
858.6641 | 9.5 | 218.3114 | 86.2 | 0.75 | 0.0144 | 0 | 0.05696 | Asomaning, S., 1997. Heat exchanger fouling by petroleum asphaltenes. University of British Columbia, Vancouver.
858.6641 | 10 | 216.1583 | 86.2 | 0.75 | 0.0144 | 0 | 0.04169 | Asomaning, S., 1997. Heat exchanger fouling by petroleum asphaltenes. University of British Columbia, Vancouver.
858.6641 | 10.5 | 217.6557 | 86.2 | 0.75 | 0.0144 | 0 | 0.05231 | Asomaning, S., 1997. Heat exchanger fouling by petroleum asphaltenes. University of British Columbia, Vancouver.
858.6641 | 11 | 217.8926 | 86.2 | 0.75 | 0.0144 | 0 | 0.05399 | Asomaning, S., 1997. Heat exchanger fouling by petroleum asphaltenes. University of British Columbia, Vancouver.
858.6641 | 11.5 | 218.8895 | 86.2 | 0.75 | 0.0144 | 0 | 0.06106 | Asomaning, S., 1997. Heat exchanger fouling by petroleum asphaltenes. University of British Columbia, Vancouver.
858.6641 | 12 | 219.3209 | 86.2 | 0.75 | 0.0144 | 0 | 0.06412 | Asomaning, S., 1997. Heat exchanger fouling by petroleum asphaltenes. University of British Columbia, Vancouver.
858.6641 | 12.5 | 219.2814 | 86.2 | 0.75 | 0.0144 | 0 | 0.06384 | Asomaning, S., 1997. Heat exchanger fouling by petroleum asphaltenes. University of British Columbia, Vancouver.
858.6641 | 13 | 220.9058 | 86.2 | 0.75 | 0.0144 | 0 | 0.07536 | Asomaning, S., 1997. Heat exchanger fouling by petroleum asphaltenes. University of British Columbia, Vancouver.
858.6641 | 13.5 | 220.4419 | 86.2 | 0.75 | 0.0144 | 0 | 0.07207 | Asomaning, S., 1997. Heat exchanger fouling by petroleum asphaltenes. University of British Columbia, Vancouver.
858.6641 | 14 | 222.5244 | 86.2 | 0.75 | 0.0144 | 0 | 0.08684 | Asomaning, S., 1997. Heat exchanger fouling by petroleum asphaltenes. University of British Columbia, Vancouver.
858.6641 | 14.5 | 221.6404 | 86.2 | 0.75 | 0.0144 | 0 | 0.08057 | Asomaning, S., 1997. Heat exchanger fouling by petroleum asphaltenes. University of British Columbia, Vancouver.
858.6641 | 15 | 220.3629 | 86.2 | 0.75 | 0.0144 | 0 | 0.07151 | Asomaning, S., 1997. Heat exchanger fouling by petroleum asphaltenes. University of British Columbia, Vancouver.
858.6641 | 15.5 | 223.4099 | 86.2 | 0.75 | 0.0144 | 0 | 0.09312 | Asomaning, S., 1997. Heat exchanger fouling by petroleum asphaltenes. University of British Columbia, Vancouver.
858.6641 | 16 | 225.7533 | 86.2 | 0.75 | 0.0144 | 0 | 0.10974 | Asomaning, S., 1997. Heat exchanger fouling by petroleum asphaltenes. University of British Columbia, Vancouver.
858.6641 | 16.5 | 228.3054 | 86.2 | 0.75 | 0.0144 | 0 | 0.12784 | Asomaning, S., 1997. Heat exchanger fouling by petroleum asphaltenes. University of British Columbia, Vancouver.
858.6641 | 17 | 232.5016 | 86.2 | 0.75 | 0.0144 | 0 | 0.1576 | Asomaning, S., 1997. Heat exchanger fouling by petroleum asphaltenes. University of British Columbia, Vancouver.
858.6641 | 17.5 | 233.0938 | 86.2 | 0.75 | 0.0144 | 0 | 0.1618 | Asomaning, S., 1997. Heat exchanger fouling by petroleum asphaltenes. University of British Columbia, Vancouver.
858.6641 | 18 | 233.7001 | 86.2 | 0.75 | 0.0144 | 0 | 0.1661 | Asomaning, S., 1997. Heat exchanger fouling by petroleum asphaltenes. University of British Columbia, Vancouver.
858.6641 | 18.5 | 235.1538 | 86.2 | 0.75 | 0.0144 | 0 | 0.17641 | Asomaning, S., 1997. Heat exchanger fouling by petroleum asphaltenes. University of British Columbia, Vancouver.
858.6641 | 19 | 232.7004 | 86.2 | 0.75 | 0.0144 | 0 | 0.15901 | Asomaning, S., 1997. Heat exchanger fouling by petroleum asphaltenes. University of British Columbia, Vancouver.
858.6641 | 19.5 | 234.4107 | 86.2 | 0.75 | 0.0144 | 0 | 0.17114 | Asomaning, S., 1997. Heat exchanger fouling by petroleum asphaltenes. University of British Columbia, Vancouver.
858.6641 | 20 | 235.1341 | 86.2 | 0.75 | 0.0144 | 0 | 0.17627 | Asomaning, S., 1997. Heat exchanger fouling by petroleum asphaltenes. University of British Columbia, Vancouver.
858.6641 | 20.5 | 235.4725 | 86.2 | 0.75 | 0.0144 | 0 | 0.17867 | Asomaning, S., 1997. Heat exchanger fouling by petroleum asphaltenes. University of British Columbia, Vancouver.
858.6641 | 21 | 237.0192 | 86.2 | 0.75 | 0.0144 | 0 | 0.18964 | Asomaning, S., 1997. Heat exchanger fouling by petroleum asphaltenes. University of British Columbia, Vancouver.
858.6641 | 21.5 | 237.414 | 86.2 | 0.75 | 0.0144 | 0 | 0.19244 | Asomaning, S., 1997. Heat exchanger fouling by petroleum asphaltenes. University of British Columbia, Vancouver.
858.6641 | 22 | 238.3672 | 86.2 | 0.75 | 0.0144 | 0 | 0.1992 | Asomaning, S., 1997. Heat exchanger fouling by petroleum asphaltenes. University of British Columbia, Vancouver.
858.6641 | 22.5 | 238.3489 | 86.2 | 0.75 | 0.0144 | 0 | 0.19907 | Asomaning, S., 1997. Heat exchanger fouling by petroleum asphaltenes. University of British Columbia, Vancouver.
858.6641 | 23 | 239.0694 | 86.2 | 0.75 | 0.0144 | 0 | 0.20418 | Asomaning, S., 1997. Heat exchanger fouling by petroleum asphaltenes. University of British Columbia, Vancouver.
858.6641 | 23.5 | 239.2513 | 86.2 | 0.75 | 0.0144 | 0 | 0.20547 | Asomaning, S., 1997. Heat exchanger fouling by petroleum asphaltenes. University of British Columbia, Vancouver.
858.6641 | 24 | 237.603 | 86.2 | 0.75 | 0.0144 | 0 | 0.19378 | Asomaning, S., 1997. Heat exchanger fouling by petroleum asphaltenes. University of British Columbia, Vancouver.
858.6641 | 24.5 | 238.9143 | 86.2 | 0.75 | 0.0144 | 0 | 0.20308 | Asomaning, S., 1997. Heat exchanger fouling by petroleum asphaltenes. University of British Columbia, Vancouver.
858.6641 | 25 | 238.1613 | 86.2 | 0.75 | 0.0144 | 0 | 0.19774 | Asomaning, S., 1997. Heat exchanger fouling by petroleum asphaltenes. University of British Columbia, Vancouver.
858.6641 | 25.5 | 239.0355 | 86.2 | 0.75 | 0.0144 | 0 | 0.20394 | Asomaning, S., 1997. Heat exchanger fouling by petroleum asphaltenes. University of British Columbia, Vancouver.
858.6641 | 26 | 237.5649 | 86.2 | 0.75 | 0.0144 | 0 | 0.19351 | Asomaning, S., 1997. Heat exchanger fouling by petroleum asphaltenes. University of British Columbia, Vancouver.
858.6641 | 26.5 | 243.7957 | 86.2 | 0.75 | 0.0144 | 0 | 0.2377 | Asomaning, S., 1997. Heat exchanger fouling by petroleum asphaltenes. University of British Columbia, Vancouver.
858.6641 | 27 | 243.7125 | 86.2 | 0.75 | 0.0144 | 0 | 0.23711 | Asomaning, S., 1997. Heat exchanger fouling by petroleum asphaltenes. University of British Columbia, Vancouver.
858.6641 | 27.5 | 244.4133 | 86.2 | 0.75 | 0.0144 | 0 | 0.24208 | Asomaning, S., 1997. Heat exchanger fouling by petroleum asphaltenes. University of British Columbia, Vancouver.
858.6641 | 28 | 244.3005 | 86.2 | 0.75 | 0.0144 | 0 | 0.24128 | Asomaning, S., 1997. Heat exchanger fouling by petroleum asphaltenes. University of British Columbia, Vancouver.
858.6641 | 28.5 | 243.7633 | 86.2 | 0.75 | 0.0144 | 0 | 0.23747 | Asomaning, S., 1997. Heat exchanger fouling by petroleum asphaltenes. University of British Columbia, Vancouver.
858.6641 | 29 | 244.9251 | 86.2 | 0.75 | 0.0144 | 0 | 0.24571 | Asomaning, S., 1997. Heat exchanger fouling by petroleum asphaltenes. University of British Columbia, Vancouver.
858.6641 | 29.5 | 245.028 | 86.2 | 0.75 | 0.0144 | 0 | 0.24644 | Asomaning, S., 1997. Heat exchanger fouling by petroleum asphaltenes. University of British Columbia, Vancouver.
858.6641 | 30 | 246.4 | 86.2 | 0.75 | 0.0144 | 0 | 0.25617 | Asomaning, S., 1997. Heat exchanger fouling by petroleum asphaltenes. University of British Columbia, Vancouver.
858.6641 | 30.5 | 245.7556 | 86.2 | 0.75 | 0.0144 | 0 | 0.2516 | Asomaning, S., 1997. Heat exchanger fouling by petroleum asphaltenes. University of British Columbia, Vancouver.
858.6641 | 31 | 246.4479 | 86.2 | 0.75 | 0.0144 | 0 | 0.25651 | Asomaning, S., 1997. Heat exchanger fouling by petroleum asphaltenes. University of British Columbia, Vancouver.
858.6641 | 31.5 | 246.2674 | 86.2 | 0.75 | 0.0144 | 0 | 0.25523 | Asomaning, S., 1997. Heat exchanger fouling by petroleum asphaltenes. University of British Columbia, Vancouver.
858.6641 | 32 | 246.7891 | 86.2 | 0.75 | 0.0144 | 0 | 0.25893 | Asomaning, S., 1997. Heat exchanger fouling by petroleum asphaltenes. University of British Columbia, Vancouver.
858.6641 | 32.5 | 247.418 | 86.2 | 0.75 | 0.0144 | 0 | 0.26339 | Asomaning, S., 1997. Heat exchanger fouling by petroleum asphaltenes. University of British Columbia, Vancouver.
858.6641 | 33 | 247.5435 | 86.2 | 0.75 | 0.0144 | 0 | 0.26428 | Asomaning, S., 1997. Heat exchanger fouling by petroleum asphaltenes. University of British Columbia, Vancouver.
858.6641 | 33.5 | 246.8046 | 86.2 | 0.75 | 0.0144 | 0 | 0.25904 | Asomaning, S., 1997. Heat exchanger fouling by petroleum asphaltenes. University of British Columbia, Vancouver.
858.6641 | 34 | 244.7644 | 86.2 | 0.75 | 0.0144 | 0 | 0.24457 | Asomaning, S., 1997. Heat exchanger fouling by petroleum asphaltenes. University of British Columbia, Vancouver.
858.6641 | 34.5 | 246.4634 | 86.2 | 0.75 | 0.0144 | 0 | 0.25662 | Asomaning, S., 1997. Heat exchanger fouling by petroleum asphaltenes. University of British Columbia, Vancouver.
858.6641 | 35 | 247.8128 | 86.2 | 0.75 | 0.0144 | 0 | 0.26619 | Asomaning, S., 1997. Heat exchanger fouling by petroleum asphaltenes. University of British Columbia, Vancouver.
858.6641 | 35.5 | 249.7163 | 86.2 | 0.75 | 0.0144 | 0 | 0.27969 | Asomaning, S., 1997. Heat exchanger fouling by petroleum asphaltenes. University of British Columbia, Vancouver.
858.6641 | 36 | 250.3325 | 86.2 | 0.75 | 0.0144 | 0 | 0.28406 | Asomaning, S., 1997. Heat exchanger fouling by petroleum asphaltenes. University of British Columbia, Vancouver.
858.6641 | 36.5 | 251.1122 | 86.2 | 0.75 | 0.0144 | 0 | 0.28959 | Asomaning, S., 1997. Heat exchanger fouling by petroleum asphaltenes. University of British Columbia, Vancouver.
858.6641 | 37 | 252.6928 | 86.2 | 0.75 | 0.0144 | 0 | 0.3008 | Asomaning, S., 1997. Heat exchanger fouling by petroleum asphaltenes. University of British Columbia, Vancouver.
858.6641 | 37.5 | 253.8617 | 86.2 | 0.75 | 0.0144 | 0 | 0.30909 | Asomaning, S., 1997. Heat exchanger fouling by petroleum asphaltenes. University of British Columbia, Vancouver.
858.6641 | 38 | 255.0066 | 86.2 | 0.75 | 0.0144 | 0 | 0.31721 | Asomaning, S., 1997. Heat exchanger fouling by petroleum asphaltenes. University of British Columbia, Vancouver.
858.6641 | 38.5 | 255.6059 | 86.2 | 0.75 | 0.0144 | 0 | 0.32146 | Asomaning, S., 1997. Heat exchanger fouling by petroleum asphaltenes. University of British Columbia, Vancouver.
858.6641 | 39 | 260.5451 | 86.2 | 0.75 | 0.0144 | 0 | 0.35649 | Asomaning, S., 1997. Heat exchanger fouling by petroleum asphaltenes. University of British Columbia, Vancouver.
858.6641 | 39.5 | 255.4846 | 86.2 | 0.75 | 0.0144 | 0 | 0.3206 | Asomaning, S., 1997. Heat exchanger fouling by petroleum asphaltenes. University of British Columbia, Vancouver.
858.6641 | 40 | 256.6352 | 86.2 | 0.75 | 0.0144 | 0 | 0.32876 | Asomaning, S., 1997. Heat exchanger fouling by petroleum asphaltenes. University of British Columbia, Vancouver.
858.6641 | 40.5 | 259.9233 | 86.2 | 0.75 | 0.0144 | 0 | 0.35208 | Asomaning, S., 1997. Heat exchanger fouling by petroleum asphaltenes. University of British Columbia, Vancouver.
858.6641 | 41 | 263.5329 | 86.2 | 0.75 | 0.0144 | 0 | 0.37768 | Asomaning, S., 1997. Heat exchanger fouling by petroleum asphaltenes. University of British Columbia, Vancouver.
858.6641 | 41.5 | 260.7312 | 86.2 | 0.75 | 0.0144 | 0 | 0.35781 | Asomaning, S., 1997. Heat exchanger fouling by petroleum asphaltenes. University of British Columbia, Vancouver.
858.6641 | 42 | 262.9689 | 86.2 | 0.75 | 0.0144 | 0 | 0.37368 | Asomaning, S., 1997. Heat exchanger fouling by petroleum asphaltenes. University of British Columbia, Vancouver.
858.6641 | 42.5 | 261.807 | 86.2 | 0.75 | 0.0144 | 0 | 0.36544 | Asomaning, S., 1997. Heat exchanger fouling by petroleum asphaltenes. University of British Columbia, Vancouver.
858.6641 | 43 | 255.6087 | 86.2 | 0.75 | 0.0144 | 0 | 0.32148 | Asomaning, S., 1997. Heat exchanger fouling by petroleum asphaltenes. University of British Columbia, Vancouver.
858.6641 | 43.5 | 253.959 | 86.2 | 0.75 | 0.0144 | 0 | 0.30978 | Asomaning, S., 1997. Heat exchanger fouling by petroleum asphaltenes. University of British Columbia, Vancouver.
858.6641 | 44 | 257.9451 | 86.2 | 0.75 | 0.0144 | 0 | 0.33805 | Asomaning, S., 1997. Heat exchanger fouling by petroleum asphaltenes. University of British Columbia, Vancouver.
858.6641 | 44.5 | 266.0807 | 86.2 | 0.75 | 0.0144 | 0 | 0.39575 | Asomaning, S., 1997. Heat exchanger fouling by petroleum asphaltenes. University of British Columbia, Vancouver.
858.6641 | 45 | 268.8176 | 86.2 | 0.75 | 0.0144 | 0 | 0.41516 | Asomaning, S., 1997. Heat exchanger fouling by petroleum asphaltenes. University of British Columbia, Vancouver.
858.6641 | 45.5 | 270.0217 | 86.2 | 0.75 | 0.0144 | 0 | 0.4237 | Asomaning, S., 1997. Heat exchanger fouling by petroleum asphaltenes. University of British Columbia, Vancouver.
858.6641 | 0.5 | 188.68 | 85 | 0.75 | 0.0144 | 0 | 0.0012 | Asomaning, S., 1997. Heat exchanger fouling by petroleum asphaltenes. University of British Columbia, Vancouver.
858.6641 | 1.5 | 188.83 | 85 | 0.75 | 0.0144 | 0 | 0.0022 | Asomaning, S., 1997. Heat exchanger fouling by petroleum asphaltenes. University of British Columbia, Vancouver.
858.6641 | 2 | 196.42 | 85 | 0.75 | 0.0144 | 0 | 0.0528 | Asomaning, S., 1997. Heat exchanger fouling by petroleum asphaltenes. University of British Columbia, Vancouver.
858.6641 | 2.5 | 195.94 | 85 | 0.75 | 0.0144 | 0 | 0.0496 | Asomaning, S., 1997. Heat exchanger fouling by petroleum asphaltenes. University of British Columbia, Vancouver.
858.6641 | 3 | 197.395 | 85 | 0.75 | 0.0144 | 0 | 0.0593 | Asomaning, S., 1997. Heat exchanger fouling by petroleum asphaltenes. University of British Columbia, Vancouver.
858.6641 | 3.5 | 196.375 | 85 | 0.75 | 0.0144 | 0 | 0.0525 | Asomaning, S., 1997. Heat exchanger fouling by petroleum asphaltenes. University of British Columbia, Vancouver.
858.6641 | 4 | 198.115 | 85 | 0.75 | 0.0144 | 0 | 0.0641 | Asomaning, S., 1997. Heat exchanger fouling by petroleum asphaltenes. University of British Columbia, Vancouver.
858.6641 | 4.5 | 198.385 | 85 | 0.75 | 0.0144 | 0 | 0.0659 | Asomaning, S., 1997. Heat exchanger fouling by petroleum asphaltenes. University of British Columbia, Vancouver.
858.6641 | 5 | 200.605 | 85 | 0.75 | 0.0144 | 0 | 0.0807 | Asomaning, S., 1997. Heat exchanger fouling by petroleum asphaltenes. University of British Columbia, Vancouver.
858.6641 | 5.5 | 201.475 | 85 | 0.75 | 0.0144 | 0 | 0.0865 | Asomaning, S., 1997. Heat exchanger fouling by petroleum asphaltenes. University of British Columbia, Vancouver.
858.6641 | 6 | 202.45 | 85 | 0.75 | 0.0144 | 0 | 0.093 | Asomaning, S., 1997. Heat exchanger fouling by petroleum asphaltenes. University of British Columbia, Vancouver.
858.6641 | 6.5 | 202.48 | 85 | 0.75 | 0.0144 | 0 | 0.0932 | Asomaning, S., 1997. Heat exchanger fouling by petroleum asphaltenes. University of British Columbia, Vancouver.
858.6641 | 7 | 203.86 | 85 | 0.75 | 0.0144 | 0 | 0.1024 | Asomaning, S., 1997. Heat exchanger fouling by petroleum asphaltenes. University of British Columbia, Vancouver.
858.6641 | 7.5 | 202.84 | 85 | 0.75 | 0.0144 | 0 | 0.0956 | Asomaning, S., 1997. Heat exchanger fouling by petroleum asphaltenes. University of British Columbia, Vancouver.
858.6641 | 8 | 205.495 | 85 | 0.75 | 0.0144 | 0 | 0.1133 | Asomaning, S., 1997. Heat exchanger fouling by petroleum asphaltenes. University of British Columbia, Vancouver.
858.6641 | 8.5 | 202.765 | 85 | 0.75 | 0.0144 | 0 | 0.0951 | Asomaning, S., 1997. Heat exchanger fouling by petroleum asphaltenes. University of British Columbia, Vancouver.
858.6641 | 9 | 205.645 | 85 | 0.75 | 0.0144 | 0 | 0.1143 | Asomaning, S., 1997. Heat exchanger fouling by petroleum asphaltenes. University of British Columbia, Vancouver.
858.6641 | 9.5 | 204.895 | 85 | 0.75 | 0.0144 | 0 | 0.1093 | Asomaning, S., 1997. Heat exchanger fouling by petroleum asphaltenes. University of British Columbia, Vancouver.
858.6641 | 10 | 205.945 | 85 | 0.75 | 0.0144 | 0 | 0.1163 | Asomaning, S., 1997. Heat exchanger fouling by petroleum asphaltenes. University of British Columbia, Vancouver.
858.6641 | 10.5 | 206.785 | 85 | 0.75 | 0.0144 | 0 | 0.1219 | Asomaning, S., 1997. Heat exchanger fouling by petroleum asphaltenes. University of British Columbia, Vancouver.
858.6641 | 11 | 207.94 | 85 | 0.75 | 0.0144 | 0 | 0.1296 | Asomaning, S., 1997. Heat exchanger fouling by petroleum asphaltenes. University of British Columbia, Vancouver.
858.6641 | 11.5 | 207.22 | 85 | 0.75 | 0.0144 | 0 | 0.1248 | Asomaning, S., 1997. Heat exchanger fouling by petroleum asphaltenes. University of British Columbia, Vancouver.
858.6641 | 12 | 209.77 | 85 | 0.75 | 0.0144 | 0 | 0.1418 | Asomaning, S., 1997. Heat exchanger fouling by petroleum asphaltenes. University of British Columbia, Vancouver.
858.6641 | 12.5 | 210.85 | 85 | 0.75 | 0.0144 | 0 | 0.149 | Asomaning, S., 1997. Heat exchanger fouling by petroleum asphaltenes. University of British Columbia, Vancouver.
858.6641 | 13 | 212.365 | 85 | 0.75 | 0.0144 | 0 | 0.1591 | Asomaning, S., 1997. Heat exchanger fouling by petroleum asphaltenes. University of British Columbia, Vancouver.
858.6641 | 13.5 | 212.695 | 85 | 0.75 | 0.0144 | 0 | 0.1613 | Asomaning, S., 1997. Heat exchanger fouling by petroleum asphaltenes. University of British Columbia, Vancouver.
858.6641 | 14 | 213.52 | 85 | 0.75 | 0.0144 | 0 | 0.1668 | Asomaning, S., 1997. Heat exchanger fouling by petroleum asphaltenes. University of British Columbia, Vancouver.
858.6641 | 14.5 | 214.105 | 85 | 0.75 | 0.0144 | 0 | 0.1707 | Asomaning, S., 1997. Heat exchanger fouling by petroleum asphaltenes. University of British Columbia, Vancouver.
858.6641 | 15 | 214.345 | 85 | 0.75 | 0.0144 | 0 | 0.1723 | Asomaning, S., 1997. Heat exchanger fouling by petroleum asphaltenes. University of British Columbia, Vancouver.
858.6641 | 15.5 | 217.915 | 85 | 0.75 | 0.0144 | 0 | 0.1961 | Asomaning, S., 1997. Heat exchanger fouling by petroleum asphaltenes. University of British Columbia, Vancouver.
858.6641 | 16 | 217.99 | 85 | 0.75 | 0.0144 | 0 | 0.1966 | Asomaning, S., 1997. Heat exchanger fouling by petroleum asphaltenes. University of British Columbia, Vancouver.
858.6641 | 16.5 | 221.425 | 85 | 0.75 | 0.0144 | 0 | 0.2195 | Asomaning, S., 1997. Heat exchanger fouling by petroleum asphaltenes. University of British Columbia, Vancouver.
858.6641 | 17 | 221.35 | 85 | 0.75 | 0.0144 | 0 | 0.219 | Asomaning, S., 1997. Heat exchanger fouling by petroleum asphaltenes. University of British Columbia, Vancouver.
858.6641 | 17.5 | 220.615 | 85 | 0.75 | 0.0144 | 0 | 0.2141 | Asomaning, S., 1997. Heat exchanger fouling by petroleum asphaltenes. University of British Columbia, Vancouver.
858.6641 | 18 | 219.055 | 85 | 0.75 | 0.0144 | 0 | 0.2037 | Asomaning, S., 1997. Heat exchanger fouling by petroleum asphaltenes. University of British Columbia, Vancouver.
858.6641 | 18.5 | 219.295 | 85 | 0.75 | 0.0144 | 0 | 0.2053 | Asomaning, S., 1997. Heat exchanger fouling by petroleum asphaltenes. University of British Columbia, Vancouver.
858.6641 | 19 | 218.92 | 85 | 0.75 | 0.0144 | 0 | 0.2028 | Asomaning, S., 1997. Heat exchanger fouling by petroleum asphaltenes. University of British Columbia, Vancouver.
858.6641 | 19.5 | 219.7 | 85 | 0.75 | 0.0144 | 0 | 0.208 | Asomaning, S., 1997. Heat exchanger fouling by petroleum asphaltenes. University of British Columbia, Vancouver.
858.6641 | 20 | 222.445 | 85 | 0.75 | 0.0144 | 0 | 0.2263 | Asomaning, S., 1997. Heat exchanger fouling by petroleum asphaltenes. University of British Columbia, Vancouver.
858.6641 | 20.5 | 222.25 | 85 | 0.75 | 0.0144 | 0 | 0.225 | Asomaning, S., 1997. Heat exchanger fouling by petroleum asphaltenes. University of British Columbia, Vancouver.
858.6641 | 21 | 221.875 | 85 | 0.75 | 0.0144 | 0 | 0.2225 | Asomaning, S., 1997. Heat exchanger fouling by petroleum asphaltenes. University of British Columbia, Vancouver.
858.6641 | 21.5 | 226.165 | 85 | 0.75 | 0.0144 | 0 | 0.2511 | Asomaning, S., 1997. Heat exchanger fouling by petroleum asphaltenes. University of British Columbia, Vancouver.
858.6641 | 22 | 225.43 | 85 | 0.75 | 0.0144 | 0 | 0.2462 | Asomaning, S., 1997. Heat exchanger fouling by petroleum asphaltenes. University of British Columbia, Vancouver.
858.6641 | 22.5 | 228.175 | 85 | 0.75 | 0.0144 | 0 | 0.2645 | Asomaning, S., 1997. Heat exchanger fouling by petroleum asphaltenes. University of British Columbia, Vancouver.
858.6641 | 23 | 227.62 | 85 | 0.75 | 0.0144 | 0 | 0.2608 | Asomaning, S., 1997. Heat exchanger fouling by petroleum asphaltenes. University of British Columbia, Vancouver.
858.6641 | 23.5 | 232.12 | 85 | 0.75 | 0.0144 | 0 | 0.2908 | Asomaning, S., 1997. Heat exchanger fouling by petroleum asphaltenes. University of British Columbia, Vancouver.
858.6641 | 24 | 229.915 | 85 | 0.75 | 0.0144 | 0 | 0.2761 | Asomaning, S., 1997. Heat exchanger fouling by petroleum asphaltenes. University of British Columbia, Vancouver.
858.6641 | 24.5 | 230.695 | 85 | 0.75 | 0.0144 | 0 | 0.2813 | Asomaning, S., 1997. Heat exchanger fouling by petroleum asphaltenes. University of British Columbia, Vancouver.
858.6641 | 25 | 234.07 | 85 | 0.75 | 0.0144 | 0 | 0.3038 | Asomaning, S., 1997. Heat exchanger fouling by petroleum asphaltenes. University of British Columbia, Vancouver.
858.6641 | 25.5 | 230.335 | 85 | 0.75 | 0.0144 | 0 | 0.2789 | Asomaning, S., 1997. Heat exchanger fouling by petroleum asphaltenes. University of British Columbia, Vancouver.
858.6641 | 26 | 232.315 | 85 | 0.75 | 0.0144 | 0 | 0.2921 | Asomaning, S., 1997. Heat exchanger fouling by petroleum asphaltenes. University of British Columbia, Vancouver.
858.6641 | 26.5 | 231.745 | 85 | 0.75 | 0.0144 | 0 | 0.2883 | Asomaning, S., 1997. Heat exchanger fouling by petroleum asphaltenes. University of British Columbia, Vancouver.
858.6641 | 27 | 232 | 85 | 0.75 | 0.0144 | 0 | 0.29 | Asomaning, S., 1997. Heat exchanger fouling by petroleum asphaltenes. University of British Columbia, Vancouver.
858.6641 | 27.5 | 232.9 | 85 | 0.75 | 0.0144 | 0 | 0.296 | Asomaning, S., 1997. Heat exchanger fouling by petroleum asphaltenes. University of British Columbia, Vancouver.
858.6641 | 28 | 237.76 | 85 | 0.75 | 0.0144 | 0 | 0.3284 | Asomaning, S., 1997. Heat exchanger fouling by petroleum asphaltenes. University of British Columbia, Vancouver.
858.6641 | 28.5 | 236.695 | 85 | 0.75 | 0.0144 | 0 | 0.3213 | Asomaning, S., 1997. Heat exchanger fouling by petroleum asphaltenes. University of British Columbia, Vancouver.
858.6641 | 29 | 236.125 | 85 | 0.75 | 0.0144 | 0 | 0.3175 | Asomaning, S., 1997. Heat exchanger fouling by petroleum asphaltenes. University of British Columbia, Vancouver.
858.6641 | 29.5 | 237.22 | 85 | 0.75 | 0.0144 | 0 | 0.3248 | Asomaning, S., 1997. Heat exchanger fouling by petroleum asphaltenes. University of British Columbia, Vancouver.
858.6641 | 30 | 241.75 | 85 | 0.75 | 0.0144 | 0 | 0.355 | Asomaning, S., 1997. Heat exchanger fouling by petroleum asphaltenes. University of British Columbia, Vancouver.
858.6641 | 30.5 | 239.86 | 85 | 0.75 | 0.0144 | 0 | 0.3424 | Asomaning, S., 1997. Heat exchanger fouling by petroleum asphaltenes. University of British Columbia, Vancouver.
858.6641 | 31 | 246.07 | 85 | 0.75 | 0.0144 | 0 | 0.3838 | Asomaning, S., 1997. Heat exchanger fouling by petroleum asphaltenes. University of British Columbia, Vancouver.
858.6641 | 31.5 | 245.59 | 85 | 0.75 | 0.0144 | 0 | 0.3806 | Asomaning, S., 1997. Heat exchanger fouling by petroleum asphaltenes. University of British Columbia, Vancouver.
858.6641 | 32 | 243.97 | 85 | 0.75 | 0.0144 | 0 | 0.3698 | Asomaning, S., 1997. Heat exchanger fouling by petroleum asphaltenes. University of British Columbia, Vancouver.
858.6641 | 32.5 | 239.065 | 85 | 0.75 | 0.0144 | 0 | 0.3371 | Asomaning, S., 1997. Heat exchanger fouling by petroleum asphaltenes. University of British Columbia, Vancouver.
858.6641 | 33 | 239.605 | 85 | 0.75 | 0.0144 | 0 | 0.3407 | Asomaning, S., 1997. Heat exchanger fouling by petroleum asphaltenes. University of British Columbia, Vancouver.
858.6641 | 33.5 | 244.12 | 85 | 0.75 | 0.0144 | 0 | 0.3708 | Asomaning, S., 1997. Heat exchanger fouling by petroleum asphaltenes. University of British Columbia, Vancouver.
858.6641 | 34 | 244.39 | 85 | 0.75 | 0.0144 | 0 | 0.3726 | Asomaning, S., 1997. Heat exchanger fouling by petroleum asphaltenes. University of British Columbia, Vancouver.
858.6641 | 34.5 | 241.78 | 85 | 0.75 | 0.0144 | 0 | 0.3552 | Asomaning, S., 1997. Heat exchanger fouling by petroleum asphaltenes. University of British Columbia, Vancouver.
858.6641 | 35 | 241.885 | 85 | 0.75 | 0.0144 | 0 | 0.3559 | Asomaning, S., 1997. Heat exchanger fouling by petroleum asphaltenes. University of British Columbia, Vancouver.
858.6641 | 35.5 | 247.66 | 85 | 0.75 | 0.0144 | 0 | 0.3944 | Asomaning, S., 1997. Heat exchanger fouling by petroleum asphaltenes. University of British Columbia, Vancouver.
858.6641 | 36 | 248.71 | 85 | 0.75 | 0.0144 | 0 | 0.4014 | Asomaning, S., 1997. Heat exchanger fouling by petroleum asphaltenes. University of British Columbia, Vancouver.
858.6641 | 36.5 | 251.485 | 85 | 0.75 | 0.0144 | 0 | 0.4199 | Asomaning, S., 1997. Heat exchanger fouling by petroleum asphaltenes. University of British Columbia, Vancouver.
858.6641 | 37 | 251.605 | 85 | 0.75 | 0.0144 | 0 | 0.4207 | Asomaning, S., 1997. Heat exchanger fouling by petroleum asphaltenes. University of British Columbia, Vancouver.
858.6641 | 37.5 | 252.91 | 85 | 0.75 | 0.0144 | 0 | 0.4294 | Asomaning, S., 1997. Heat exchanger fouling by petroleum asphaltenes. University of British Columbia, Vancouver.
858.6641 | 38 | 251.695 | 85 | 0.75 | 0.0144 | 0 | 0.4213 | Asomaning, S., 1997. Heat exchanger fouling by petroleum asphaltenes. University of British Columbia, Vancouver.
858.6641 | 38.5 | 252.4 | 85 | 0.75 | 0.0144 | 0 | 0.426 | Asomaning, S., 1997. Heat exchanger fouling by petroleum asphaltenes. University of British Columbia, Vancouver.
858.6641 | 39 | 259.39 | 85 | 0.75 | 0.0144 | 0 | 0.4726 | Asomaning, S., 1997. Heat exchanger fouling by petroleum asphaltenes. University of British Columbia, Vancouver.
858.6641 | 39.5 | 259.945 | 85 | 0.75 | 0.0144 | 0 | 0.4763 | Asomaning, S., 1997. Heat exchanger fouling by petroleum asphaltenes. University of British Columbia, Vancouver.
858.6641 | 40 | 257.77 | 85 | 0.75 | 0.0144 | 0 | 0.4618 | Asomaning, S., 1997. Heat exchanger fouling by petroleum asphaltenes. University of British Columbia, Vancouver.
858.6641 | 40.5 | 260.755 | 85 | 0.75 | 0.0144 | 0 | 0.4817 | Asomaning, S., 1997. Heat exchanger fouling by petroleum asphaltenes. University of British Columbia, Vancouver.
858.6641 | 41 | 260.41 | 85 | 0.75 | 0.0144 | 0 | 0.4794 | Asomaning, S., 1997. Heat exchanger fouling by petroleum asphaltenes. University of British Columbia, Vancouver.
858.6641 | 41.5 | 260.185 | 85 | 0.75 | 0.0144 | 0 | 0.4779 | Asomaning, S., 1997. Heat exchanger fouling by petroleum asphaltenes. University of British Columbia, Vancouver.
858.6641 | 42 | 257.5 | 85 | 0.75 | 0.0144 | 0 | 0.46 | Asomaning, S., 1997. Heat exchanger fouling by petroleum asphaltenes. University of British Columbia, Vancouver.
858.6641 | 42.5 | 255.895 | 85 | 0.75 | 0.0144 | 0 | 0.4493 | Asomaning, S., 1997. Heat exchanger fouling by petroleum asphaltenes. University of British Columbia, Vancouver.
858.6641 | 43 | 261.49 | 85 | 0.75 | 0.0144 | 0 | 0.4866 | Asomaning, S., 1997. Heat exchanger fouling by petroleum asphaltenes. University of British Columbia, Vancouver.
858.6641 | 43.5 | 265.345 | 85 | 0.75 | 0.0144 | 0 | 0.5123 | Asomaning, S., 1997. Heat exchanger fouling by petroleum asphaltenes. University of British Columbia, Vancouver.
858.6641 | 44 | 266.035 | 85 | 0.75 | 0.0144 | 0 | 0.5169 | Asomaning, S., 1997. Heat exchanger fouling by petroleum asphaltenes. University of British Columbia, Vancouver.
858.6641 | 44.5 | 268.765 | 85 | 0.75 | 0.0144 | 0 | 0.5351 | Asomaning, S., 1997. Heat exchanger fouling by petroleum asphaltenes. University of British Columbia, Vancouver.
858.6641 | 45 | 268.54 | 85 | 0.75 | 0.0144 | 0 | 0.5336 | Asomaning, S., 1997. Heat exchanger fouling by petroleum asphaltenes. University of British Columbia, Vancouver.
858.6641 | 45.5 | 271.105 | 85 | 0.75 | 0.0144 | 0 | 0.5507 | Asomaning, S., 1997. Heat exchanger fouling by petroleum asphaltenes. University of British Columbia, Vancouver.
858.6641 | 46 | 272.335 | 85 | 0.75 | 0.0144 | 0 | 0.5589 | Asomaning, S., 1997. Heat exchanger fouling by petroleum asphaltenes. University of British Columbia, Vancouver.
858.6641 | 46.5 | 272.335 | 85 | 0.75 | 0.0144 | 0 | 0.5589 | Asomaning, S., 1997. Heat exchanger fouling by petroleum asphaltenes. University of British Columbia, Vancouver.
858.6641 | 2 | 232.28 | 84.7 | 0.75 | 0.0144 | 0 | 0.0079 | Asomaning, S., 1997. Heat exchanger fouling by petroleum asphaltenes. University of British Columbia, Vancouver.
858.6641 | 2.5 | 238.8 | 84.7 | 0.75 | 0.0144 | 0 | 0.0405 | Asomaning, S., 1997. Heat exchanger fouling by petroleum asphaltenes. University of British Columbia, Vancouver.
858.6641 | 3 | 243.78 | 84.7 | 0.75 | 0.0144 | 0 | 0.0654 | Asomaning, S., 1997. Heat exchanger fouling by petroleum asphaltenes. University of British Columbia, Vancouver.
858.6641 | 3.5 | 246 | 84.7 | 0.75 | 0.0144 | 0 | 0.0765 | Asomaning, S., 1997. Heat exchanger fouling by petroleum asphaltenes. University of British Columbia, Vancouver.
858.6641 | 4 | 247.16 | 84.7 | 0.75 | 0.0144 | 0 | 0.0823 | Asomaning, S., 1997. Heat exchanger fouling by petroleum asphaltenes. University of British Columbia, Vancouver.
858.6641 | 4.5 | 251.46 | 84.7 | 0.75 | 0.0144 | 0 | 0.1038 | Asomaning, S., 1997. Heat exchanger fouling by petroleum asphaltenes. University of British Columbia, Vancouver.
858.6641 | 5 | 251.4 | 84.7 | 0.75 | 0.0144 | 0 | 0.1035 | Asomaning, S., 1997. Heat exchanger fouling by petroleum asphaltenes. University of British Columbia, Vancouver.
858.6641 | 5.5 | 253.34 | 84.7 | 0.75 | 0.0144 | 0 | 0.1132 | Asomaning, S., 1997. Heat exchanger fouling by petroleum asphaltenes. University of British Columbia, Vancouver.
858.6641 | 6 | 255.28 | 84.7 | 0.75 | 0.0144 | 0 | 0.1229 | Asomaning, S., 1997. Heat exchanger fouling by petroleum asphaltenes. University of British Columbia, Vancouver.
858.6641 | 6.5 | 257.5 | 84.7 | 0.75 | 0.0144 | 0 | 0.134 | Asomaning, S., 1997. Heat exchanger fouling by petroleum asphaltenes. University of British Columbia, Vancouver.
858.6641 | 7 | 257.7 | 84.7 | 0.75 | 0.0144 | 0 | 0.135 | Asomaning, S., 1997. Heat exchanger fouling by petroleum asphaltenes. University of British Columbia, Vancouver.
858.6641 | 7.5 | 254.74 | 84.7 | 0.75 | 0.0144 | 0 | 0.1202 | Asomaning, S., 1997. Heat exchanger fouling by petroleum asphaltenes. University of British Columbia, Vancouver.
858.6641 | 8 | 272.3 | 84.7 | 0.75 | 0.0144 | 0 | 0.208 | Asomaning, S., 1997. Heat exchanger fouling by petroleum asphaltenes. University of British Columbia, Vancouver.
858.6641 | 8.5 | 259.14 | 84.7 | 0.75 | 0.0144 | 0 | 0.1422 | Asomaning, S., 1997. Heat exchanger fouling by petroleum asphaltenes. University of British Columbia, Vancouver.
858.6641 | 9 | 259.86 | 84.7 | 0.75 | 0.0144 | 0 | 0.1458 | Asomaning, S., 1997. Heat exchanger fouling by petroleum asphaltenes. University of British Columbia, Vancouver.
858.6641 | 9.5 | 261.9 | 84.7 | 0.75 | 0.0144 | 0 | 0.156 | Asomaning, S., 1997. Heat exchanger fouling by petroleum asphaltenes. University of British Columbia, Vancouver.
858.6641 | 10 | 263.7 | 84.7 | 0.75 | 0.0144 | 0 | 0.165 | Asomaning, S., 1997. Heat exchanger fouling by petroleum asphaltenes. University of British Columbia, Vancouver.
858.6641 | 10.5 | 264.3 | 84.7 | 0.75 | 0.0144 | 0 | 0.168 | Asomaning, S., 1997. Heat exchanger fouling by petroleum asphaltenes. University of British Columbia, Vancouver.
858.6641 | 11 | 264.5 | 84.7 | 0.75 | 0.0144 | 0 | 0.169 | Asomaning, S., 1997. Heat exchanger fouling by petroleum asphaltenes. University of British Columbia, Vancouver.
858.6641 | 11.5 | 267.5 | 84.7 | 0.75 | 0.0144 | 0 | 0.184 | Asomaning, S., 1997. Heat exchanger fouling by petroleum asphaltenes. University of British Columbia, Vancouver.
858.6641 | 12 | 268.3 | 84.7 | 0.75 | 0.0144 | 0 | 0.188 | Asomaning, S., 1997. Heat exchanger fouling by petroleum asphaltenes. University of British Columbia, Vancouver.
858.6641 | 12.5 | 269.7 | 84.7 | 0.75 | 0.0144 | 0 | 0.195 | Asomaning, S., 1997. Heat exchanger fouling by petroleum asphaltenes. University of British Columbia, Vancouver.
858.6641 | 13 | 273.7 | 84.7 | 0.75 | 0.0144 | 0 | 0.215 | Asomaning, S., 1997. Heat exchanger fouling by petroleum asphaltenes. University of British Columbia, Vancouver.
858.6641 | 13.5 | 273.74 | 84.7 | 0.75 | 0.0144 | 0 | 0.2152 | Asomaning, S., 1997. Heat exchanger fouling by petroleum asphaltenes. University of British Columbia, Vancouver.
858.6641 | 14 | 275.9 | 84.7 | 0.75 | 0.0144 | 0 | 0.226 | Asomaning, S., 1997. Heat exchanger fouling by petroleum asphaltenes. University of British Columbia, Vancouver.
858.6641 | 14.5 | 275.3 | 84.7 | 0.75 | 0.0144 | 0 | 0.223 | Asomaning, S., 1997. Heat exchanger fouling by petroleum asphaltenes. University of British Columbia, Vancouver.
858.6641 | 15 | 278.5 | 84.7 | 0.75 | 0.0144 | 0 | 0.239 | Asomaning, S., 1997. Heat exchanger fouling by petroleum asphaltenes. University of British Columbia, Vancouver.
858.6641 | 15.5 | 279.2 | 84.7 | 0.75 | 0.0144 | 0 | 0.2425 | Asomaning, S., 1997. Heat exchanger fouling by petroleum asphaltenes. University of British Columbia, Vancouver.
858.6641 | 16 | 282.1 | 84.7 | 0.75 | 0.0144 | 0 | 0.257 | Asomaning, S., 1997. Heat exchanger fouling by petroleum asphaltenes. University of British Columbia, Vancouver.
858.6641 | 16.5 | 280.9 | 84.7 | 0.75 | 0.0144 | 0 | 0.251 | Asomaning, S., 1997. Heat exchanger fouling by petroleum asphaltenes. University of British Columbia, Vancouver.
858.6641 | 17 | 282.42 | 84.7 | 0.75 | 0.0144 | 0 | 0.2586 | Asomaning, S., 1997. Heat exchanger fouling by petroleum asphaltenes. University of British Columbia, Vancouver.
858.6641 | 17.5 | 284.5 | 84.7 | 0.75 | 0.0144 | 0 | 0.269 | Asomaning, S., 1997. Heat exchanger fouling by petroleum asphaltenes. University of British Columbia, Vancouver.
858.6641 | 18 | 285.72 | 84.7 | 0.75 | 0.0144 | 0 | 0.2751 | Asomaning, S., 1997. Heat exchanger fouling by petroleum asphaltenes. University of British Columbia, Vancouver.
858.6641 | 18.5 | 284.66 | 84.7 | 0.75 | 0.0144 | 0 | 0.2698 | Asomaning, S., 1997. Heat exchanger fouling by petroleum asphaltenes. University of British Columbia, Vancouver.
858.6641 | 19 | 286.32 | 84.7 | 0.75 | 0.0144 | 0 | 0.2781 | Asomaning, S., 1997. Heat exchanger fouling by petroleum asphaltenes. University of British Columbia, Vancouver.
858.6641 | 19.5 | 284.6 | 84.7 | 0.75 | 0.0144 | 0 | 0.2695 | Asomaning, S., 1997. Heat exchanger fouling by petroleum asphaltenes. University of British Columbia, Vancouver.
858.6641 | 20 | 286.58 | 84.7 | 0.75 | 0.0144 | 0 | 0.2794 | Asomaning, S., 1997. Heat exchanger fouling by petroleum asphaltenes. University of British Columbia, Vancouver.
858.6641 | 20.5 | 283.78 | 84.7 | 0.75 | 0.0144 | 0 | 0.2654 | Asomaning, S., 1997. Heat exchanger fouling by petroleum asphaltenes. University of British Columbia, Vancouver.
858.6641 | 21 | 283.29 | 84.7 | 0.75 | 0.0144 | 0 | 0.26295 | Asomaning, S., 1997. Heat exchanger fouling by petroleum asphaltenes. University of British Columbia, Vancouver.
858.6641 | 21.5 | 288.38 | 84.7 | 0.75 | 0.0144 | 0 | 0.2884 | Asomaning, S., 1997. Heat exchanger fouling by petroleum asphaltenes. University of British Columbia, Vancouver.
858.6641 | 22 | 291.5 | 84.7 | 0.75 | 0.0144 | 0 | 0.304 | Asomaning, S., 1997. Heat exchanger fouling by petroleum asphaltenes. University of British Columbia, Vancouver.
858.6641 | 22.5 | 297.3 | 84.7 | 0.75 | 0.0144 | 0 | 0.333 | Asomaning, S., 1997. Heat exchanger fouling by petroleum asphaltenes. University of British Columbia, Vancouver.
858.6641 | 23 | 299.1 | 84.7 | 0.75 | 0.0144 | 0 | 0.342 | Asomaning, S., 1997. Heat exchanger fouling by petroleum asphaltenes. University of British Columbia, Vancouver.
858.6641 | 23.5 | 307.26 | 84.7 | 0.75 | 0.0144 | 0 | 0.3828 | Asomaning, S., 1997. Heat exchanger fouling by petroleum asphaltenes. University of British Columbia, Vancouver.
858.6641 | 24 | 312.1 | 84.7 | 0.75 | 0.0144 | 0 | 0.407 | Asomaning, S., 1997. Heat exchanger fouling by petroleum asphaltenes. University of British Columbia, Vancouver.
858.6641 | 24.5 | 314.1 | 84.7 | 0.75 | 0.0144 | 0 | 0.417 | Asomaning, S., 1997. Heat exchanger fouling by petroleum asphaltenes. University of British Columbia, Vancouver.
858.6641 | 25 | 313.1 | 84.7 | 0.75 | 0.0144 | 0 | 0.412 | Asomaning, S., 1997. Heat exchanger fouling by petroleum asphaltenes. University of British Columbia, Vancouver.
858.6641 | 25.5 | 315.5 | 84.7 | 0.75 | 0.0144 | 0 | 0.424 | Asomaning, S., 1997. Heat exchanger fouling by petroleum asphaltenes. University of British Columbia, Vancouver.
858.6641 | 26 | 321.3 | 84.7 | 0.75 | 0.0144 | 0 | 0.453 | Asomaning, S., 1997. Heat exchanger fouling by petroleum asphaltenes. University of British Columbia, Vancouver.
858.6641 | 26.5 | 323.3 | 84.7 | 0.75 | 0.0144 | 0 | 0.463 | Asomaning, S., 1997. Heat exchanger fouling by petroleum asphaltenes. University of British Columbia, Vancouver.
858.6641 | 27 | 326.5 | 84.7 | 0.75 | 0.0144 | 0 | 0.479 | Asomaning, S., 1997. Heat exchanger fouling by petroleum asphaltenes. University of British Columbia, Vancouver.
858.6641 | 27.5 | 328.1 | 84.7 | 0.75 | 0.0144 | 0 | 0.487 | Asomaning, S., 1997. Heat exchanger fouling by petroleum asphaltenes. University of British Columbia, Vancouver.
858.6641 | 28 | 329.42 | 84.7 | 0.75 | 0.0144 | 0 | 0.4936 | Asomaning, S., 1997. Heat exchanger fouling by petroleum asphaltenes. University of British Columbia, Vancouver.
858.6641 | 28.5 | 331.1 | 84.7 | 0.75 | 0.0144 | 0 | 0.502 | Asomaning, S., 1997. Heat exchanger fouling by petroleum asphaltenes. University of British Columbia, Vancouver.
858.6641 | 29 | 334.3 | 84.7 | 0.75 | 0.0144 | 0 | 0.518 | Asomaning, S., 1997. Heat exchanger fouling by petroleum asphaltenes. University of British Columbia, Vancouver.
858.6641 | 29.5 | 337.58 | 84.7 | 0.75 | 0.0144 | 0 | 0.5344 | Asomaning, S., 1997. Heat exchanger fouling by petroleum asphaltenes. University of British Columbia, Vancouver.
858.6641 | 30 | 339.1 | 84.7 | 0.75 | 0.0144 | 0 | 0.542 | Asomaning, S., 1997. Heat exchanger fouling by petroleum asphaltenes. University of British Columbia, Vancouver.
858.6641 | 30.5 | 343.1 | 84.7 | 0.75 | 0.0144 | 0 | 0.562 | Asomaning, S., 1997. Heat exchanger fouling by petroleum asphaltenes. University of British Columbia, Vancouver.
858.6641 | 31 | 342.5 | 84.7 | 0.75 | 0.0144 | 0 | 0.559 | Asomaning, S., 1997. Heat exchanger fouling by petroleum asphaltenes. University of British Columbia, Vancouver.
858.6641 | 31.5 | 345.9 | 84.7 | 0.75 | 0.0144 | 0 | 0.576 | Asomaning, S., 1997. Heat exchanger fouling by petroleum asphaltenes. University of British Columbia, Vancouver.
858.6641 | 32 | 350.1 | 84.7 | 0.75 | 0.0144 | 0 | 0.597 | Asomaning, S., 1997. Heat exchanger fouling by petroleum asphaltenes. University of British Columbia, Vancouver.
858.6641 | 32.5 | 354.1 | 84.7 | 0.75 | 0.0144 | 0 | 0.617 | Asomaning, S., 1997. Heat exchanger fouling by petroleum asphaltenes. University of British Columbia, Vancouver.
858.6641 | 33 | 356.9 | 84.7 | 0.75 | 0.0144 | 0 | 0.631 | Asomaning, S., 1997. Heat exchanger fouling by petroleum asphaltenes. University of British Columbia, Vancouver.
858.6641 | 33.5 | 361.1 | 84.7 | 0.75 | 0.0144 | 0 | 0.652 | Asomaning, S., 1997. Heat exchanger fouling by petroleum asphaltenes. University of British Columbia, Vancouver.
858.6641 | 34 | 363.9 | 84.7 | 0.75 | 0.0144 | 0 | 0.666 | Asomaning, S., 1997. Heat exchanger fouling by petroleum asphaltenes. University of British Columbia, Vancouver.
858.6641 | 34.5 | 365.1 | 84.7 | 0.75 | 0.0144 | 0 | 0.672 | Asomaning, S., 1997. Heat exchanger fouling by petroleum asphaltenes. University of British Columbia, Vancouver.
858.6641 | 1 | 197.5914 | 85.2 | 0.75 | 0.0144 | 0 | 0.00087 | Asomaning, S., 1997. Heat exchanger fouling by petroleum asphaltenes. University of British Columbia, Vancouver.
858.6641 | 1.5 | 199.138 | 85.2 | 0.75 | 0.0144 | 0 | 0.0079 | Asomaning, S., 1997. Heat exchanger fouling by petroleum asphaltenes. University of British Columbia, Vancouver.
858.6641 | 2 | 206.31 | 85.2 | 0.75 | 0.0144 | 0 | 0.0405 | Asomaning, S., 1997. Heat exchanger fouling by petroleum asphaltenes. University of British Columbia, Vancouver.
858.6641 | 2.5 | 211.788 | 85.2 | 0.75 | 0.0144 | 0 | 0.0654 | Asomaning, S., 1997. Heat exchanger fouling by petroleum asphaltenes. University of British Columbia, Vancouver.
858.6641 | 3 | 214.23 | 85.2 | 0.75 | 0.0144 | 0 | 0.0765 | Asomaning, S., 1997. Heat exchanger fouling by petroleum asphaltenes. University of British Columbia, Vancouver.
858.6641 | 3.5 | 215.506 | 85.2 | 0.75 | 0.0144 | 0 | 0.0823 | Asomaning, S., 1997. Heat exchanger fouling by petroleum asphaltenes. University of British Columbia, Vancouver.
858.6641 | 4 | 220.236 | 85.2 | 0.75 | 0.0144 | 0 | 0.1038 | Asomaning, S., 1997. Heat exchanger fouling by petroleum asphaltenes. University of British Columbia, Vancouver.
858.6641 | 4.5 | 220.17 | 85.2 | 0.75 | 0.0144 | 0 | 0.1035 | Asomaning, S., 1997. Heat exchanger fouling by petroleum asphaltenes. University of British Columbia, Vancouver.
858.6641 | 5 | 222.304 | 85.2 | 0.75 | 0.0144 | 0 | 0.1132 | Asomaning, S., 1997. Heat exchanger fouling by petroleum asphaltenes. University of British Columbia, Vancouver.
858.6641 | 5.5 | 222.238 | 85.2 | 0.75 | 0.0144 | 0 | 0.1129 | Asomaning, S., 1997. Heat exchanger fouling by petroleum asphaltenes. University of British Columbia, Vancouver.
858.6641 | 6 | 224.68 | 85.2 | 0.75 | 0.0144 | 0 | 0.124 | Asomaning, S., 1997. Heat exchanger fouling by petroleum asphaltenes. University of British Columbia, Vancouver.
858.6641 | 6.5 | 224.9 | 85.2 | 0.75 | 0.0144 | 0 | 0.125 | Asomaning, S., 1997. Heat exchanger fouling by petroleum asphaltenes. University of British Columbia, Vancouver.
858.6641 | 7 | 223.844 | 85.2 | 0.75 | 0.0144 | 0 | 0.1202 | Asomaning, S., 1997. Heat exchanger fouling by petroleum asphaltenes. University of British Columbia, Vancouver.
858.6641 | 7.5 | 223.976 | 85.2 | 0.75 | 0.0144 | 0 | 0.1208 | Asomaning, S., 1997. Heat exchanger fouling by petroleum asphaltenes. University of British Columbia, Vancouver.
858.6641 | 8 | 224.284 | 85.2 | 0.75 | 0.0144 | 0 | 0.1222 | Asomaning, S., 1997. Heat exchanger fouling by petroleum asphaltenes. University of British Columbia, Vancouver.
858.6641 | 8.5 | 225.076 | 85.2 | 0.75 | 0.0144 | 0 | 0.1258 | Asomaning, S., 1997. Heat exchanger fouling by petroleum asphaltenes. University of British Columbia, Vancouver.
858.6641 | 9 | 227.32 | 85.2 | 0.75 | 0.0144 | 0 | 0.136 | Asomaning, S., 1997. Heat exchanger fouling by petroleum asphaltenes. University of British Columbia, Vancouver.
858.6641 | 9.5 | 227.98 | 85.2 | 0.75 | 0.0144 | 0 | 0.139 | Asomaning, S., 1997. Heat exchanger fouling by petroleum asphaltenes. University of British Columbia, Vancouver.
858.6641 | 10 | 229.96 | 85.2 | 0.75 | 0.0144 | 0 | 0.148 | Asomaning, S., 1997. Heat exchanger fouling by petroleum asphaltenes. University of British Columbia, Vancouver.
858.6641 | 10.5 | 230.18 | 85.2 | 0.75 | 0.0144 | 0 | 0.149 | Asomaning, S., 1997. Heat exchanger fouling by petroleum asphaltenes. University of British Columbia, Vancouver.
858.6641 | 11 | 232.38 | 85.2 | 0.75 | 0.0144 | 0 | 0.159 | Asomaning, S., 1997. Heat exchanger fouling by petroleum asphaltenes. University of British Columbia, Vancouver.
858.6641 | 11.5 | 232.16 | 85.2 | 0.75 | 0.0144 | 0 | 0.158 | Asomaning, S., 1997. Heat exchanger fouling by petroleum asphaltenes. University of British Columbia, Vancouver.
858.6641 | 12 | 233.7 | 85.2 | 0.75 | 0.0144 | 0 | 0.165 | Asomaning, S., 1997. Heat exchanger fouling by petroleum asphaltenes. University of British Columbia, Vancouver.
858.6641 | 12.5 | 235.9 | 85.2 | 0.75 | 0.0144 | 0 | 0.175 | Asomaning, S., 1997. Heat exchanger fouling by petroleum asphaltenes. University of British Columbia, Vancouver.
858.6641 | 13 | 235.944 | 85.2 | 0.75 | 0.0144 | 0 | 0.1752 | Asomaning, S., 1997. Heat exchanger fouling by petroleum asphaltenes. University of British Columbia, Vancouver.
858.6641 | 13.5 | 237.572 | 85.2 | 0.75 | 0.0144 | 0 | 0.1826 | Asomaning, S., 1997. Heat exchanger fouling by petroleum asphaltenes. University of British Columbia, Vancouver.
858.6641 | 14 | 237.506 | 85.2 | 0.75 | 0.0144 | 0 | 0.1823 | Asomaning, S., 1997. Heat exchanger fouling by petroleum asphaltenes. University of British Columbia, Vancouver.
858.6641 | 14.5 | 237.858 | 85.2 | 0.75 | 0.0144 | 0 | 0.1839 | Asomaning, S., 1997. Heat exchanger fouling by petroleum asphaltenes. University of British Columbia, Vancouver.
858.6641 | 15 | 241.95 | 85.2 | 0.75 | 0.0144 | 0 | 0.2025 | Asomaning, S., 1997. Heat exchanger fouling by petroleum asphaltenes. University of British Columbia, Vancouver.
858.6641 | 15.5 | 245.14 | 85.2 | 0.75 | 0.0144 | 0 | 0.217 | Asomaning, S., 1997. Heat exchanger fouling by petroleum asphaltenes. University of British Columbia, Vancouver.
858.6641 | 16 | 243.82 | 85.2 | 0.75 | 0.0144 | 0 | 0.211 | Asomaning, S., 1997. Heat exchanger fouling by petroleum asphaltenes. University of British Columbia, Vancouver.
858.6641 | 16.5 | 247.692 | 85.2 | 0.75 | 0.0144 | 0 | 0.2286 | Asomaning, S., 1997. Heat exchanger fouling by petroleum asphaltenes. University of British Columbia, Vancouver.
858.6641 | 17 | 247.78 | 85.2 | 0.75 | 0.0144 | 0 | 0.229 | Asomaning, S., 1997. Heat exchanger fouling by petroleum asphaltenes. University of British Columbia, Vancouver.
858.6641 | 17.5 | 249.122 | 85.2 | 0.75 | 0.0144 | 0 | 0.2351 | Asomaning, S., 1997. Heat exchanger fouling by petroleum asphaltenes. University of British Columbia, Vancouver.
858.6641 | 18 | 252.356 | 85.2 | 0.75 | 0.0144 | 0 | 0.2498 | Asomaning, S., 1997. Heat exchanger fouling by petroleum asphaltenes. University of British Columbia, Vancouver.
858.6641 | 18.5 | 258.582 | 85.2 | 0.75 | 0.0144 | 0 | 0.2781 | Asomaning, S., 1997. Heat exchanger fouling by petroleum asphaltenes. University of British Columbia, Vancouver.
858.6641 | 19 | 256.69 | 85.2 | 0.75 | 0.0144 | 0 | 0.2695 | Asomaning, S., 1997. Heat exchanger fouling by petroleum asphaltenes. University of British Columbia, Vancouver.
858.6641 | 19.5 | 258.868 | 85.2 | 0.75 | 0.0144 | 0 | 0.2794 | Asomaning, S., 1997. Heat exchanger fouling by petroleum asphaltenes. University of British Columbia, Vancouver.
858.6641 | 20 | 255.788 | 85.2 | 0.75 | 0.0144 | 0 | 0.2654 | Asomaning, S., 1997. Heat exchanger fouling by petroleum asphaltenes. University of British Columbia, Vancouver.
858.6641 | 20.5 | 256.69 | 85.2 | 0.75 | 0.0144 | 0 | 0.2695 | Asomaning, S., 1997. Heat exchanger fouling by petroleum asphaltenes. University of British Columbia, Vancouver.
858.6641 | 21 | 258.648 | 85.2 | 0.75 | 0.0144 | 0 | 0.2784 | Asomaning, S., 1997. Heat exchanger fouling by petroleum asphaltenes. University of British Columbia, Vancouver.
858.6641 | 21.5 | 261.948 | 85.2 | 0.75 | 0.0144 | 0 | 0.2934 | Asomaning, S., 1997. Heat exchanger fouling by petroleum asphaltenes. University of British Columbia, Vancouver.
858.6641 | 22 | 261.926 | 85.2 | 0.75 | 0.0144 | 0 | 0.2933 | Asomaning, S., 1997. Heat exchanger fouling by petroleum asphaltenes. University of British Columbia, Vancouver.
858.6641 | 22.5 | 266.524 | 85.2 | 0.75 | 0.0144 | 0 | 0.3142 | Asomaning, S., 1997. Heat exchanger fouling by petroleum asphaltenes. University of British Columbia, Vancouver.
858.6641 | 23 | 267.47 | 85.2 | 0.75 | 0.0144 | 0 | 0.3185 | Asomaning, S., 1997. Heat exchanger fouling by petroleum asphaltenes. University of British Columbia, Vancouver.
858.6641 | 23.5 | 272.354 | 85.2 | 0.75 | 0.0144 | 0 | 0.3407 | Asomaning, S., 1997. Heat exchanger fouling by petroleum asphaltenes. University of British Columbia, Vancouver.
858.6641 | 24 | 272.574 | 85.2 | 0.75 | 0.0144 | 0 | 0.3417 | Asomaning, S., 1997. Heat exchanger fouling by petroleum asphaltenes. University of British Columbia, Vancouver.
858.6641 | 24.5 | 272.464 | 85.2 | 0.75 | 0.0144 | 0 | 0.3412 | Asomaning, S., 1997. Heat exchanger fouling by petroleum asphaltenes. University of British Columbia, Vancouver.
858.6641 | 25 | 272.728 | 85.2 | 0.75 | 0.0144 | 0 | 0.3424 | Asomaning, S., 1997. Heat exchanger fouling by petroleum asphaltenes. University of British Columbia, Vancouver.
858.6641 | 25.5 | 275.06 | 85.2 | 0.75 | 0.0144 | 0 | 0.353 | Asomaning, S., 1997. Heat exchanger fouling by petroleum asphaltenes. University of British Columbia, Vancouver.
858.6641 | 26 | 277.26 | 85.2 | 0.75 | 0.0144 | 0 | 0.363 | Asomaning, S., 1997. Heat exchanger fouling by petroleum asphaltenes. University of British Columbia, Vancouver.
858.6641 | 26.5 | 280.78 | 85.2 | 0.75 | 0.0144 | 0 | 0.379 | Asomaning, S., 1997. Heat exchanger fouling by petroleum asphaltenes. University of British Columbia, Vancouver.
858.6641 | 27 | 282.54 | 85.2 | 0.75 | 0.0144 | 0 | 0.387 | Asomaning, S., 1997. Heat exchanger fouling by petroleum asphaltenes. University of British Columbia, Vancouver.
858.6641 | 27.5 | 283.992 | 85.2 | 0.75 | 0.0144 | 0 | 0.3936 | Asomaning, S., 1997. Heat exchanger fouling by petroleum asphaltenes. University of British Columbia, Vancouver.
858.6641 | 28 | 287.644 | 85.2 | 0.75 | 0.0144 | 0 | 0.4102 | Asomaning, S., 1997. Heat exchanger fouling by petroleum asphaltenes. University of British Columbia, Vancouver.
858.6641 | 28.5 | 289.36 | 85.2 | 0.75 | 0.0144 | 0 | 0.418 | Asomaning, S., 1997. Heat exchanger fouling by petroleum asphaltenes. University of British Columbia, Vancouver.
858.6641 | 29 | 292.968 | 85.2 | 0.75 | 0.0144 | 0 | 0.4344 | Asomaning, S., 1997. Heat exchanger fouling by petroleum asphaltenes. University of British Columbia, Vancouver.
858.6641 | 29.5 | 294.64 | 85.2 | 0.75 | 0.0144 | 0 | 0.442 | Asomaning, S., 1997. Heat exchanger fouling by petroleum asphaltenes. University of British Columbia, Vancouver.
858.6641 | 30 | 299.04 | 85.2 | 0.75 | 0.0144 | 0 | 0.462 | Asomaning, S., 1997. Heat exchanger fouling by petroleum asphaltenes. University of British Columbia, Vancouver.
858.6641 | 30.5 | 298.38 | 85.2 | 0.75 | 0.0144 | 0 | 0.459 | Asomaning, S., 1997. Heat exchanger fouling by petroleum asphaltenes. University of British Columbia, Vancouver.
858.6641 | 31 | 302.12 | 85.2 | 0.75 | 0.0144 | 0 | 0.476 | Asomaning, S., 1997. Heat exchanger fouling by petroleum asphaltenes. University of British Columbia, Vancouver.
858.6641 | 31.5 | 306.74 | 85.2 | 0.75 | 0.0144 | 0 | 0.497 | Asomaning, S., 1997. Heat exchanger fouling by petroleum asphaltenes. University of British Columbia, Vancouver.
858.6641 | 32 | 311.14 | 85.2 | 0.75 | 0.0144 | 0 | 0.517 | Asomaning, S., 1997. Heat exchanger fouling by petroleum asphaltenes. University of British Columbia, Vancouver.
858.6641 | 32.5 | 314.22 | 85.2 | 0.75 | 0.0144 | 0 | 0.531 | Asomaning, S., 1997. Heat exchanger fouling by petroleum asphaltenes. University of British Columbia, Vancouver.
858.6641 | 33 | 318.84 | 85.2 | 0.75 | 0.0144 | 0 | 0.552 | Asomaning, S., 1997. Heat exchanger fouling by petroleum asphaltenes. University of British Columbia, Vancouver.
858.6641 | 33.5 | 321.92 | 85.2 | 0.75 | 0.0144 | 0 | 0.566 | Asomaning, S., 1997. Heat exchanger fouling by petroleum asphaltenes. University of British Columbia, Vancouver.
858.6641 | 34 | 323.24 | 85.2 | 0.75 | 0.0144 | 0 | 0.572 | Asomaning, S., 1997. Heat exchanger fouling by petroleum asphaltenes. University of British Columbia, Vancouver.
858.6641 | 34.5 | 323.46 | 85.2 | 0.75 | 0.0144 | 0 | 0.573 | Asomaning, S., 1997. Heat exchanger fouling by petroleum asphaltenes. University of British Columbia, Vancouver.
874.4139 | 0 | 194.488 | 84.4 | 0.75 | 0.0144 | 0 | 0.0004 | Asomaning, S., 1997. Heat exchanger fouling by petroleum asphaltenes. University of British Columbia, Vancouver.
874.4139 | 0.5 | 194.51 | 84.4 | 0.75 | 0.0144 | 0 | 0.0005 | Asomaning, S., 1997. Heat exchanger fouling by petroleum asphaltenes. University of British Columbia, Vancouver.
874.4139 | 1.5 | 194.642 | 84.4 | 0.75 | 0.0144 | 0 | 0.0011 | Asomaning, S., 1997. Heat exchanger fouling by petroleum asphaltenes. University of British Columbia, Vancouver.
874.4139 | 2 | 196.776 | 84.4 | 0.75 | 0.0144 | 0 | 0.0108 | Asomaning, S., 1997. Heat exchanger fouling by petroleum asphaltenes. University of British Columbia, Vancouver.
874.4139 | 2.5 | 195.874 | 84.4 | 0.75 | 0.0144 | 0 | 0.0067 | Asomaning, S., 1997. Heat exchanger fouling by petroleum asphaltenes. University of British Columbia, Vancouver.
874.4139 | 3 | 194.84 | 84.4 | 0.75 | 0.0144 | 0 | 0.002 | Asomaning, S., 1997. Heat exchanger fouling by petroleum asphaltenes. University of British Columbia, Vancouver.
874.4139 | 3.5 | 195.808 | 84.4 | 0.75 | 0.0144 | 0 | 0.0064 | Asomaning, S., 1997. Heat exchanger fouling by petroleum asphaltenes. University of British Columbia, Vancouver.
874.4139 | 4 | 195.918 | 84.4 | 0.75 | 0.0144 | 0 | 0.0069 | Asomaning, S., 1997. Heat exchanger fouling by petroleum asphaltenes. University of British Columbia, Vancouver.
874.4139 | 4.5 | 196.226 | 84.4 | 0.75 | 0.0144 | 0 | 0.0083 | Asomaning, S., 1997. Heat exchanger fouling by petroleum asphaltenes. University of British Columbia, Vancouver.
874.4139 | 5 | 196.468 | 84.4 | 0.75 | 0.0144 | 0 | 0.0094 | Asomaning, S., 1997. Heat exchanger fouling by petroleum asphaltenes. University of British Columbia, Vancouver.
874.4139 | 5.5 | 197.26 | 84.4 | 0.75 | 0.0144 | 0 | 0.013 | Asomaning, S., 1997. Heat exchanger fouling by petroleum asphaltenes. University of British Columbia, Vancouver.
874.4139 | 6 | 202.1 | 84.4 | 0.75 | 0.0144 | 0 | 0.035 | Asomaning, S., 1997. Heat exchanger fouling by petroleum asphaltenes. University of British Columbia, Vancouver.
874.4139 | 6.5 | 204.08 | 84.4 | 0.75 | 0.0144 | 0 | 0.044 | Asomaning, S., 1997. Heat exchanger fouling by petroleum asphaltenes. University of British Columbia, Vancouver.
874.4139 | 7 | 202.98 | 84.4 | 0.75 | 0.0144 | 0 | 0.039 | Asomaning, S., 1997. Heat exchanger fouling by petroleum asphaltenes. University of British Columbia, Vancouver.
874.4139 | 7.5 | 203.332 | 84.4 | 0.75 | 0.0144 | 0 | 0.0406 | Asomaning, S., 1997. Heat exchanger fouling by petroleum asphaltenes. University of British Columbia, Vancouver.
874.4139 | 8 | 203.398 | 84.4 | 0.75 | 0.0144 | 0 | 0.0409 | Asomaning, S., 1997. Heat exchanger fouling by petroleum asphaltenes. University of British Columbia, Vancouver.
874.4139 | 8.5 | 204.564 | 84.4 | 0.75 | 0.0144 | 0 | 0.0462 | Asomaning, S., 1997. Heat exchanger fouling by petroleum asphaltenes. University of British Columbia, Vancouver.
874.4139 | 9 | 204.872 | 84.4 | 0.75 | 0.0144 | 0 | 0.0476 | Asomaning, S., 1997. Heat exchanger fouling by petroleum asphaltenes. University of British Columbia, Vancouver.
874.4139 | 9.5 | 206.456 | 84.4 | 0.75 | 0.0144 | 0 | 0.0548 | Asomaning, S., 1997. Heat exchanger fouling by petroleum asphaltenes. University of British Columbia, Vancouver.
874.4139 | 10 | 205.598 | 84.4 | 0.75 | 0.0144 | 0 | 0.0509 | Asomaning, S., 1997. Heat exchanger fouling by petroleum asphaltenes. University of British Columbia, Vancouver.
874.4139 | 10.5 | 209.14 | 84.4 | 0.75 | 0.0144 | 0 | 0.067 | Asomaning, S., 1997. Heat exchanger fouling by petroleum asphaltenes. University of British Columbia, Vancouver.
874.4139 | 11 | 208.128 | 84.4 | 0.75 | 0.0144 | 0 | 0.0624 | Asomaning, S., 1997. Heat exchanger fouling by petroleum asphaltenes. University of British Columbia, Vancouver.
874.4139 | 11.5 | 210.966 | 84.4 | 0.75 | 0.0144 | 0 | 0.0753 | Asomaning, S., 1997. Heat exchanger fouling by petroleum asphaltenes. University of British Columbia, Vancouver.
874.4139 | 12 | 210.218 | 84.4 | 0.75 | 0.0144 | 0 | 0.0719 | Asomaning, S., 1997. Heat exchanger fouling by petroleum asphaltenes. University of British Columbia, Vancouver.
874.4139 | 12.5 | 214.068 | 84.4 | 0.75 | 0.0144 | 0 | 0.0894 | Asomaning, S., 1997. Heat exchanger fouling by petroleum asphaltenes. University of British Columbia, Vancouver.
874.4139 | 13 | 213.21 | 84.4 | 0.75 | 0.0144 | 0 | 0.0855 | Asomaning, S., 1997. Heat exchanger fouling by petroleum asphaltenes. University of British Columbia, Vancouver.
874.4139 | 13.5 | 215.872 | 84.4 | 0.75 | 0.0144 | 0 | 0.0976 | Asomaning, S., 1997. Heat exchanger fouling by petroleum asphaltenes. University of British Columbia, Vancouver.
874.4139 | 14 | 215.74 | 84.4 | 0.75 | 0.0144 | 0 | 0.097 | Asomaning, S., 1997. Heat exchanger fouling by petroleum asphaltenes. University of British Columbia, Vancouver.
874.4139 | 14.5 | 217.478 | 84.4 | 0.75 | 0.0144 | 0 | 0.1049 | Asomaning, S., 1997. Heat exchanger fouling by petroleum asphaltenes. University of British Columbia, Vancouver.
874.4139 | 15 | 217.1656 | 84.4 | 0.75 | 0.0144 | 0 | 0.10348 | Asomaning, S., 1997. Heat exchanger fouling by petroleum asphaltenes. University of British Columbia, Vancouver.
874.4139 | 15.5 | 217.2382 | 84.4 | 0.75 | 0.0144 | 0 | 0.10381 | Asomaning, S., 1997. Heat exchanger fouling by petroleum asphaltenes. University of British Columbia, Vancouver.
874.4139 | 16 | 220.294 | 84.4 | 0.75 | 0.0144 | 0 | 0.1177 | Asomaning, S., 1997. Heat exchanger fouling by petroleum asphaltenes. University of British Columbia, Vancouver.
874.4139 | 16.5 | 221.086 | 84.4 | 0.75 | 0.0144 | 0 | 0.1213 | Asomaning, S., 1997. Heat exchanger fouling by petroleum asphaltenes. University of British Columbia, Vancouver.
874.4139 | 17 | 222.186 | 84.4 | 0.75 | 0.0144 | 0 | 0.1263 | Asomaning, S., 1997. Heat exchanger fouling by petroleum asphaltenes. University of British Columbia, Vancouver.
874.4139 | 17.5 | 220.712 | 84.4 | 0.75 | 0.0144 | 0 | 0.1196 | Asomaning, S., 1997. Heat exchanger fouling by petroleum asphaltenes. University of British Columbia, Vancouver.
874.4139 | 18 | 220.206 | 84.4 | 0.75 | 0.0144 | 0 | 0.1173 | Asomaning, S., 1997. Heat exchanger fouling by petroleum asphaltenes. University of British Columbia, Vancouver.
874.4139 | 18.5 | 220.514 | 84.4 | 0.75 | 0.0144 | 0 | 0.1187 | Asomaning, S., 1997. Heat exchanger fouling by petroleum asphaltenes. University of British Columbia, Vancouver.
874.4139 | 19 | 222.164 | 84.4 | 0.75 | 0.0144 | 0 | 0.1262 | Asomaning, S., 1997. Heat exchanger fouling by petroleum asphaltenes. University of British Columbia, Vancouver.
874.4139 | 19.5 | 223.33 | 84.4 | 0.75 | 0.0144 | 0 | 0.1315 | Asomaning, S., 1997. Heat exchanger fouling by petroleum asphaltenes. University of British Columbia, Vancouver.
874.4139 | 20 | 223.396 | 84.4 | 0.75 | 0.0144 | 0 | 0.1318 | Asomaning, S., 1997. Heat exchanger fouling by petroleum asphaltenes. University of British Columbia, Vancouver.
874.4139 | 20.5 | 223.726 | 84.4 | 0.75 | 0.0144 | 0 | 0.1333 | Asomaning, S., 1997. Heat exchanger fouling by petroleum asphaltenes. University of British Columbia, Vancouver.
874.4139 | 21 | 224.804 | 84.4 | 0.75 | 0.0144 | 0 | 0.1382 | Asomaning, S., 1997. Heat exchanger fouling by petroleum asphaltenes. University of British Columbia, Vancouver.
874.4139 | 21.5 | 224.584 | 84.4 | 0.75 | 0.0144 | 0 | 0.1372 | Asomaning, S., 1997. Heat exchanger fouling by petroleum asphaltenes. University of British Columbia, Vancouver.
874.4139 | 22 | 227.224 | 84.4 | 0.75 | 0.0144 | 0 | 0.1492 | Asomaning, S., 1997. Heat exchanger fouling by petroleum asphaltenes. University of British Columbia, Vancouver.
874.4139 | 22.5 | 226.4166 | 84.4 | 0.75 | 0.0144 | 0 | 0.14553 | Asomaning, S., 1997. Heat exchanger fouling by petroleum asphaltenes. University of British Columbia, Vancouver.
874.4139 | 23 | 226.5354 | 84.4 | 0.75 | 0.0144 | 0 | 0.14607 | Asomaning, S., 1997. Heat exchanger fouling by petroleum asphaltenes. University of British Columbia, Vancouver.
874.4139 | 23.5 | 228.7244 | 84.4 | 0.75 | 0.0144 | 0 | 0.15602 | Asomaning, S., 1997. Heat exchanger fouling by petroleum asphaltenes. University of British Columbia, Vancouver.
874.4139 | 24 | 227.818 | 84.4 | 0.75 | 0.0144 | 0 | 0.1519 | Asomaning, S., 1997. Heat exchanger fouling by petroleum asphaltenes. University of British Columbia, Vancouver.
874.4139 | 24.5 | 226.256 | 84.4 | 0.75 | 0.0144 | 0 | 0.1448 | Asomaning, S., 1997. Heat exchanger fouling by petroleum asphaltenes. University of British Columbia, Vancouver.
874.4139 | 25 | 226.652 | 84.4 | 0.75 | 0.0144 | 0 | 0.1466 | Asomaning, S., 1997. Heat exchanger fouling by petroleum asphaltenes. University of British Columbia, Vancouver.
874.4139 | 25.5 | 228.346 | 84.4 | 0.75 | 0.0144 | 0 | 0.1543 | Asomaning, S., 1997. Heat exchanger fouling by petroleum asphaltenes. University of British Columbia, Vancouver.
874.4139 | 26 | 228.302 | 84.4 | 0.75 | 0.0144 | 0 | 0.1541 | Asomaning, S., 1997. Heat exchanger fouling by petroleum asphaltenes. University of British Columbia, Vancouver.
874.4139 | 26.5 | 229.578 | 84.4 | 0.75 | 0.0144 | 0 | 0.1599 | Asomaning, S., 1997. Heat exchanger fouling by petroleum asphaltenes. University of British Columbia, Vancouver.
874.4139 | 27 | 229.996 | 84.4 | 0.75 | 0.0144 | 0 | 0.1618 | Asomaning, S., 1997. Heat exchanger fouling by petroleum asphaltenes. University of British Columbia, Vancouver.
874.4139 | 27.5 | 229.908 | 84.4 | 0.75 | 0.0144 | 0 | 0.1614 | Asomaning, S., 1997. Heat exchanger fouling by petroleum asphaltenes. University of British Columbia, Vancouver.
874.4139 | 28 | 230.216 | 84.4 | 0.75 | 0.0144 | 0 | 0.1628 | Asomaning, S., 1997. Heat exchanger fouling by petroleum asphaltenes. University of British Columbia, Vancouver.
874.4139 | 28.5 | 230.436 | 84.4 | 0.75 | 0.0144 | 0 | 0.1638 | Asomaning, S., 1997. Heat exchanger fouling by petroleum asphaltenes. University of British Columbia, Vancouver.
874.4139 | 29 | 230.458 | 84.4 | 0.75 | 0.0144 | 0 | 0.1639 | Asomaning, S., 1997. Heat exchanger fouling by petroleum asphaltenes. University of British Columbia, Vancouver.
874.4139 | 29.5 | 232.482 | 84.4 | 0.75 | 0.0144 | 0 | 0.1731 | Asomaning, S., 1997. Heat exchanger fouling by petroleum asphaltenes. University of British Columbia, Vancouver.
874.4139 | 30 | 235.694 | 84.4 | 0.75 | 0.0144 | 0 | 0.1877 | Asomaning, S., 1997. Heat exchanger fouling by petroleum asphaltenes. University of British Columbia, Vancouver.
874.4139 | 30.5 | 235.738 | 84.4 | 0.75 | 0.0144 | 0 | 0.1879 | Asomaning, S., 1997. Heat exchanger fouling by petroleum asphaltenes. University of British Columbia, Vancouver.
874.4139 | 31 | 235.518 | 84.4 | 0.75 | 0.0144 | 0 | 0.1869 | Asomaning, S., 1997. Heat exchanger fouling by petroleum asphaltenes. University of British Columbia, Vancouver.
874.4139 | 31.5 | 238.136 | 84.4 | 0.75 | 0.0144 | 0 | 0.1988 | Asomaning, S., 1997. Heat exchanger fouling by petroleum asphaltenes. University of British Columbia, Vancouver.
874.4139 | 32 | 237.19 | 84.4 | 0.75 | 0.0144 | 0 | 0.1945 | Asomaning, S., 1997. Heat exchanger fouling by petroleum asphaltenes. University of British Columbia, Vancouver.
874.4139 | 32.5 | 234.11 | 84.4 | 0.75 | 0.0144 | 0 | 0.1805 | Asomaning, S., 1997. Heat exchanger fouling by petroleum asphaltenes. University of British Columbia, Vancouver.
874.4139 | 33 | 234.99 | 84.4 | 0.75 | 0.0144 | 0 | 0.1845 | Asomaning, S., 1997. Heat exchanger fouling by petroleum asphaltenes. University of British Columbia, Vancouver.
874.4139 | 33.5 | 234.748 | 84.4 | 0.75 | 0.0144 | 0 | 0.1834 | Asomaning, S., 1997. Heat exchanger fouling by petroleum asphaltenes. University of British Columbia, Vancouver.
874.4139 | 34 | 234.418 | 84.4 | 0.75 | 0.0144 | 0 | 0.1819 | Asomaning, S., 1997. Heat exchanger fouling by petroleum asphaltenes. University of British Columbia, Vancouver.
874.4139 | 34.5 | 239.302 | 84.4 | 0.75 | 0.0144 | 0 | 0.2041 | Asomaning, S., 1997. Heat exchanger fouling by petroleum asphaltenes. University of British Columbia, Vancouver.
874.4139 | 35 | 238.114 | 84.4 | 0.75 | 0.0144 | 0 | 0.1987 | Asomaning, S., 1997. Heat exchanger fouling by petroleum asphaltenes. University of British Columbia, Vancouver.
874.4139 | 35.5 | 242.734 | 84.4 | 0.75 | 0.0144 | 0 | 0.2197 | Asomaning, S., 1997. Heat exchanger fouling by petroleum asphaltenes. University of British Columbia, Vancouver.
874.4139 | 36 | 242.6702 | 84.4 | 0.75 | 0.0144 | 0 | 0.21941 | Asomaning, S., 1997. Heat exchanger fouling by petroleum asphaltenes. University of British Columbia, Vancouver.
874.4139 | 36.5 | 238.268 | 84.4 | 0.75 | 0.0144 | 0 | 0.1994 | Asomaning, S., 1997. Heat exchanger fouling by petroleum asphaltenes. University of British Columbia, Vancouver.
874.4139 | 37 | 235.056 | 84.4 | 0.75 | 0.0144 | 0 | 0.1848 | Asomaning, S., 1997. Heat exchanger fouling by petroleum asphaltenes. University of British Columbia, Vancouver.
874.4139 | 37.5 | 239.786 | 84.4 | 0.75 | 0.0144 | 0 | 0.2063 | Asomaning, S., 1997. Heat exchanger fouling by petroleum asphaltenes. University of British Columbia, Vancouver.
874.4139 | 38 | 242.162 | 84.4 | 0.75 | 0.0144 | 0 | 0.2171 | Asomaning, S., 1997. Heat exchanger fouling by petroleum asphaltenes. University of British Columbia, Vancouver.
874.4139 | 38.5 | 244.934 | 84.4 | 0.75 | 0.0144 | 0 | 0.2297 | Asomaning, S., 1997. Heat exchanger fouling by petroleum asphaltenes. University of British Columbia, Vancouver.
874.4139 | 39 | 244.626 | 84.4 | 0.75 | 0.0144 | 0 | 0.2283 | Asomaning, S., 1997. Heat exchanger fouling by petroleum asphaltenes. University of British Columbia, Vancouver.
874.4139 | 39.5 | 246.584 | 84.4 | 0.75 | 0.0144 | 0 | 0.2372 | Asomaning, S., 1997. Heat exchanger fouling by petroleum asphaltenes. University of British Columbia, Vancouver.
874.4139 | 40 | 248.542 | 84.4 | 0.75 | 0.0144 | 0 | 0.2461 | Asomaning, S., 1997. Heat exchanger fouling by petroleum asphaltenes. University of British Columbia, Vancouver.
874.4139 | 40.5 | 248.96 | 84.4 | 0.75 | 0.0144 | 0 | 0.248 | Asomaning, S., 1997. Heat exchanger fouling by petroleum asphaltenes. University of British Columbia, Vancouver.
874.4139 | 41 | 248.322 | 84.4 | 0.75 | 0.0144 | 0 | 0.2451 | Asomaning, S., 1997. Heat exchanger fouling by petroleum asphaltenes. University of British Columbia, Vancouver.
874.4139 | 41.5 | 247.178 | 84.4 | 0.75 | 0.0144 | 0 | 0.2399 | Asomaning, S., 1997. Heat exchanger fouling by petroleum asphaltenes. University of British Columbia, Vancouver.
874.4139 | 42 | 247.926 | 84.4 | 0.75 | 0.0144 | 0 | 0.2433 | Asomaning, S., 1997. Heat exchanger fouling by petroleum asphaltenes. University of British Columbia, Vancouver.
874.4139 | 42.5 | 247.552 | 84.4 | 0.75 | 0.0144 | 0 | 0.2416 | Asomaning, S., 1997. Heat exchanger fouling by petroleum asphaltenes. University of British Columbia, Vancouver.
874.4139 | 43 | 242.646 | 84.4 | 0.75 | 0.0144 | 0 | 0.2193 | Asomaning, S., 1997. Heat exchanger fouling by petroleum asphaltenes. University of British Columbia, Vancouver.
874.4139 | 43.5 | 246.694 | 84.4 | 0.75 | 0.0144 | 0 | 0.2377 | Asomaning, S., 1997. Heat exchanger fouling by petroleum asphaltenes. University of British Columbia, Vancouver.
874.4139 | 44 | 246.342 | 84.4 | 0.75 | 0.0144 | 0 | 0.2361 | Asomaning, S., 1997. Heat exchanger fouling by petroleum asphaltenes. University of British Columbia, Vancouver.
874.4139 | 44.5 | 250.566 | 84.4 | 0.75 | 0.0144 | 0 | 0.2553 | Asomaning, S., 1997. Heat exchanger fouling by petroleum asphaltenes. University of British Columbia, Vancouver.
874.4139 | 45 | 255.12 | 84.4 | 0.75 | 0.0144 | 0 | 0.276 | Asomaning, S., 1997. Heat exchanger fouling by petroleum asphaltenes. University of British Columbia, Vancouver.
874.4139 | 45.5 | 257.54 | 84.4 | 0.75 | 0.0144 | 0 | 0.287 | Asomaning, S., 1997. Heat exchanger fouling by petroleum asphaltenes. University of British Columbia, Vancouver.
874.4139 | 46 | 259.08 | 84.4 | 0.75 | 0.0144 | 0 | 0.294 | Asomaning, S., 1997. Heat exchanger fouling by petroleum asphaltenes. University of British Columbia, Vancouver.
874.4139 | 46.5 | 263.04 | 84.4 | 0.75 | 0.0144 | 0 | 0.312 | Asomaning, S., 1997. Heat exchanger fouling by petroleum asphaltenes. University of British Columbia, Vancouver.
874.4139 | 47 | 266.516 | 84.4 | 0.75 | 0.0144 | 0 | 0.3278 | Asomaning, S., 1997. Heat exchanger fouling by petroleum asphaltenes. University of British Columbia, Vancouver.
874.4139 | 47.5 | 261.852 | 84.4 | 0.75 | 0.0144 | 0 | 0.3066 | Asomaning, S., 1997. Heat exchanger fouling by petroleum asphaltenes. University of British Columbia, Vancouver.
874.4139 | 48 | 264.47 | 84.4 | 0.75 | 0.0144 | 0 | 0.3185 | Asomaning, S., 1997. Heat exchanger fouling by petroleum asphaltenes. University of British Columbia, Vancouver.
882.5075 | 0 | 197.8576 | 84.1 | 0.75 | 0.0144 | 0 | 0.00708 | Asomaning, S., 1997. Heat exchanger fouling by petroleum asphaltenes. University of British Columbia, Vancouver.
882.5075 | 0.5 | 197.994 | 84.1 | 0.75 | 0.0144 | 0 | 0.0077 | Asomaning, S., 1997. Heat exchanger fouling by petroleum asphaltenes. University of British Columbia, Vancouver.
882.5075 | 1 | 197.4792 | 84.1 | 0.75 | 0.0144 | 0 | 0.00536 | Asomaning, S., 1997. Heat exchanger fouling by petroleum asphaltenes. University of British Columbia, Vancouver.
882.5075 | 4 | 198.038 | 84.1 | 0.75 | 0.0144 | 0 | 0.0079 | Asomaning, S., 1997. Heat exchanger fouling by petroleum asphaltenes. University of British Columbia, Vancouver.
882.5075 | 4.5 | 196.8764 | 84.1 | 0.75 | 0.0144 | 0 | 0.00262 | Asomaning, S., 1997. Heat exchanger fouling by petroleum asphaltenes. University of British Columbia, Vancouver.
882.5075 | 5 | 198.5286 | 84.1 | 0.75 | 0.0144 | 0 | 0.01013 | Asomaning, S., 1997. Heat exchanger fouling by petroleum asphaltenes. University of British Columbia, Vancouver.
882.5075 | 5.5 | 196.9556 | 84.1 | 0.75 | 0.0144 | 0 | 0.00298 | Asomaning, S., 1997. Heat exchanger fouling by petroleum asphaltenes. University of British Columbia, Vancouver.
882.5075 | 6 | 197.5848 | 84.1 | 0.75 | 0.0144 | 0 | 0.00584 | Asomaning, S., 1997. Heat exchanger fouling by petroleum asphaltenes. University of British Columbia, Vancouver.
882.5075 | 6.5 | 196.982 | 84.1 | 0.75 | 0.0144 | 0 | 0.0031 | Asomaning, S., 1997. Heat exchanger fouling by petroleum asphaltenes. University of British Columbia, Vancouver.
882.5075 | 7 | 197.9588 | 84.1 | 0.75 | 0.0144 | 0 | 0.00754 | Asomaning, S., 1997. Heat exchanger fouling by petroleum asphaltenes. University of British Columbia, Vancouver.
882.5075 | 7.5 | 196.7664 | 84.1 | 0.75 | 0.0144 | 0 | 0.00212 | Asomaning, S., 1997. Heat exchanger fouling by petroleum asphaltenes. University of British Columbia, Vancouver.
882.5075 | 8 | 197.7696 | 84.1 | 0.75 | 0.0144 | 0 | 0.00668 | Asomaning, S., 1997. Heat exchanger fouling by petroleum asphaltenes. University of British Columbia, Vancouver.
882.5075 | 8.5 | 198.1854 | 84.1 | 0.75 | 0.0144 | 0 | 0.00857 | Asomaning, S., 1997. Heat exchanger fouling by petroleum asphaltenes. University of British Columbia, Vancouver.
882.5075 | 9 | 198.5836 | 84.1 | 0.75 | 0.0144 | 0 | 0.01038 | Asomaning, S., 1997. Heat exchanger fouling by petroleum asphaltenes. University of British Columbia, Vancouver.
882.5075 | 9.5 | 198.0974 | 84.1 | 0.75 | 0.0144 | 0 | 0.00817 | Asomaning, S., 1997. Heat exchanger fouling by petroleum asphaltenes. University of British Columbia, Vancouver.
882.5075 | 10 | 199.017 | 84.1 | 0.75 | 0.0144 | 0 | 0.01235 | Asomaning, S., 1997. Heat exchanger fouling by petroleum asphaltenes. University of British Columbia, Vancouver.
882.5075 | 10.5 | 199.182 | 84.1 | 0.75 | 0.0144 | 0 | 0.0131 | Asomaning, S., 1997. Heat exchanger fouling by petroleum asphaltenes. University of British Columbia, Vancouver.
882.5075 | 11 | 197.7344 | 84.1 | 0.75 | 0.0144 | 0 | 0.00652 | Asomaning, S., 1997. Heat exchanger fouling by petroleum asphaltenes. University of British Columbia, Vancouver.
882.5075 | 11.5 | 197.807 | 84.1 | 0.75 | 0.0144 | 0 | 0.00685 | Asomaning, S., 1997. Heat exchanger fouling by petroleum asphaltenes. University of British Columbia, Vancouver.
882.5075 | 12 | 199.0302 | 84.1 | 0.75 | 0.0144 | 0 | 0.01241 | Asomaning, S., 1997. Heat exchanger fouling by petroleum asphaltenes. University of British Columbia, Vancouver.
882.5075 | 12.5 | 199.5252 | 84.1 | 0.75 | 0.0144 | 0 | 0.01466 | Asomaning, S., 1997. Heat exchanger fouling by petroleum asphaltenes. University of British Columbia, Vancouver.
882.5075 | 13 | 198.2492 | 84.1 | 0.75 | 0.0144 | 0 | 0.00886 | Asomaning, S., 1997. Heat exchanger fouling by petroleum asphaltenes. University of British Columbia, Vancouver.
882.5075 | 13.5 | 199.0984 | 84.1 | 0.75 | 0.0144 | 0 | 0.01272 | Asomaning, S., 1997. Heat exchanger fouling by petroleum asphaltenes. University of British Columbia, Vancouver.
882.5075 | 14 | 196.641 | 84.1 | 0.75 | 0.0144 | 0 | 0.00155 | Asomaning, S., 1997. Heat exchanger fouling by petroleum asphaltenes. University of British Columbia, Vancouver.
882.5075 | 14.5 | 201.0872 | 84.1 | 0.75 | 0.0144 | 0 | 0.02176 | Asomaning, S., 1997. Heat exchanger fouling by petroleum asphaltenes. University of British Columbia, Vancouver.
882.5075 | 15 | 200.4492 | 84.1 | 0.75 | 0.0144 | 0 | 0.01886 | Asomaning, S., 1997. Heat exchanger fouling by petroleum asphaltenes. University of British Columbia, Vancouver.
882.5075 | 15.5 | 201.921 | 84.1 | 0.75 | 0.0144 | 0 | 0.02555 | Asomaning, S., 1997. Heat exchanger fouling by petroleum asphaltenes. University of British Columbia, Vancouver.
882.5075 | 16 | 201.0982 | 84.1 | 0.75 | 0.0144 | 0 | 0.02181 | Asomaning, S., 1997. Heat exchanger fouling by petroleum asphaltenes. University of British Columbia, Vancouver.
882.5075 | 16.5 | 199.941 | 84.1 | 0.75 | 0.0144 | 0 | 0.01655 | Asomaning, S., 1997. Heat exchanger fouling by petroleum asphaltenes. University of British Columbia, Vancouver.
882.5075 | 17 | 198.8432 | 84.1 | 0.75 | 0.0144 | 0 | 0.01156 | Asomaning, S., 1997. Heat exchanger fouling by petroleum asphaltenes. University of British Columbia, Vancouver.
882.5075 | 17.5 | 199.655 | 84.1 | 0.75 | 0.0144 | 0 | 0.01525 | Asomaning, S., 1997. Heat exchanger fouling by petroleum asphaltenes. University of British Columbia, Vancouver.
882.5075 | 18 | 200.0158 | 84.1 | 0.75 | 0.0144 | 0 | 0.01689 | Asomaning, S., 1997. Heat exchanger fouling by petroleum asphaltenes. University of British Columbia, Vancouver.
882.5075 | 18.5 | 198.6914 | 84.1 | 0.75 | 0.0144 | 0 | 0.01087 | Asomaning, S., 1997. Heat exchanger fouling by petroleum asphaltenes. University of British Columbia, Vancouver.
882.5075 | 19 | 201.0806 | 84.1 | 0.75 | 0.0144 | 0 | 0.02173 | Asomaning, S., 1997. Heat exchanger fouling by petroleum asphaltenes. University of British Columbia, Vancouver.
882.5075 | 19.5 | 201.052 | 84.1 | 0.75 | 0.0144 | 0 | 0.0216 | Asomaning, S., 1997. Heat exchanger fouling by petroleum asphaltenes. University of British Columbia, Vancouver.
882.5075 | 20 | 203.659 | 84.1 | 0.75 | 0.0144 | 0 | 0.03345 | Asomaning, S., 1997. Heat exchanger fouling by petroleum asphaltenes. University of British Columbia, Vancouver.
882.5075 | 20.5 | 203.3774 | 84.1 | 0.75 | 0.0144 | 0 | 0.03217 | Asomaning, S., 1997. Heat exchanger fouling by petroleum asphaltenes. University of British Columbia, Vancouver.
882.5075 | 21 | 203.9362 | 84.1 | 0.75 | 0.0144 | 0 | 0.03471 | Asomaning, S., 1997. Heat exchanger fouling by petroleum asphaltenes. University of British Columbia, Vancouver.
882.5075 | 21.5 | 203.0892 | 84.1 | 0.75 | 0.0144 | 0 | 0.03086 | Asomaning, S., 1997. Heat exchanger fouling by petroleum asphaltenes. University of British Columbia, Vancouver.
882.5075 | 22 | 203.7206 | 84.1 | 0.75 | 0.0144 | 0 | 0.03373 | Asomaning, S., 1997. Heat exchanger fouling by petroleum asphaltenes. University of British Columbia, Vancouver.
882.5075 | 22.5 | 203.472 | 84.1 | 0.75 | 0.0144 | 0 | 0.0326 | Asomaning, S., 1997. Heat exchanger fouling by petroleum asphaltenes. University of British Columbia, Vancouver.
882.5075 | 23 | 204.5522 | 84.1 | 0.75 | 0.0144 | 0 | 0.03751 | Asomaning, S., 1997. Heat exchanger fouling by petroleum asphaltenes. University of British Columbia, Vancouver.
882.5075 | 23.5 | 203.8042 | 84.1 | 0.75 | 0.0144 | 0 | 0.03411 | Asomaning, S., 1997. Heat exchanger fouling by petroleum asphaltenes. University of British Columbia, Vancouver.
882.5075 | 24 | 204.8052 | 84.1 | 0.75 | 0.0144 | 0 | 0.03866 | Asomaning, S., 1997. Heat exchanger fouling by petroleum asphaltenes. University of British Columbia, Vancouver.
882.5075 | 24.5 | 203.8988 | 84.1 | 0.75 | 0.0144 | 0 | 0.03454 | Asomaning, S., 1997. Heat exchanger fouling by petroleum asphaltenes. University of British Columbia, Vancouver.
882.5075 | 25 | 203.56 | 84.1 | 0.75 | 0.0144 | 0 | 0.033 | Asomaning, S., 1997. Heat exchanger fouling by petroleum asphaltenes. University of British Columbia, Vancouver.
882.5075 | 25.5 | 202.8714 | 84.1 | 0.75 | 0.0144 | 0 | 0.02987 | Asomaning, S., 1997. Heat exchanger fouling by petroleum asphaltenes. University of British Columbia, Vancouver.
882.5075 | 26 | 202.7966 | 84.1 | 0.75 | 0.0144 | 0 | 0.02953 | Asomaning, S., 1997. Heat exchanger fouling by petroleum asphaltenes. University of British Columbia, Vancouver.
882.5075 | 26.5 | 202.8032 | 84.1 | 0.75 | 0.0144 | 0 | 0.02956 | Asomaning, S., 1997. Heat exchanger fouling by petroleum asphaltenes. University of British Columbia, Vancouver.
882.5075 | 27 | 202.1784 | 84.1 | 0.75 | 0.0144 | 0 | 0.02672 | Asomaning, S., 1997. Heat exchanger fouling by petroleum asphaltenes. University of British Columbia, Vancouver.
882.5075 | 27.5 | 204.3476 | 84.1 | 0.75 | 0.0144 | 0 | 0.03658 | Asomaning, S., 1997. Heat exchanger fouling by petroleum asphaltenes. University of British Columbia, Vancouver.
882.5075 | 28 | 203.6524 | 84.1 | 0.75 | 0.0144 | 0 | 0.03342 | Asomaning, S., 1997. Heat exchanger fouling by petroleum asphaltenes. University of British Columbia, Vancouver.
882.5075 | 28.5 | 203.5776 | 84.1 | 0.75 | 0.0144 | 0 | 0.03308 | Asomaning, S., 1997. Heat exchanger fouling by petroleum asphaltenes. University of British Columbia, Vancouver.
882.5075 | 29 | 203.4808 | 84.1 | 0.75 | 0.0144 | 0 | 0.03264 | Asomaning, S., 1997. Heat exchanger fouling by petroleum asphaltenes. University of British Columbia, Vancouver.
882.5075 | 29.5 | 203.549 | 84.1 | 0.75 | 0.0144 | 0 | 0.03295 | Asomaning, S., 1997. Heat exchanger fouling by petroleum asphaltenes. University of British Columbia, Vancouver.
882.5075 | 30 | 203.4632 | 84.1 | 0.75 | 0.0144 | 0 | 0.03256 | Asomaning, S., 1997. Heat exchanger fouling by petroleum asphaltenes. University of British Columbia, Vancouver.
882.5075 | 30.5 | 201.184 | 84.1 | 0.75 | 0.0144 | 0 | 0.0222 | Asomaning, S., 1997. Heat exchanger fouling by petroleum asphaltenes. University of British Columbia, Vancouver.
882.5075 | 31 | 202.8362 | 84.1 | 0.75 | 0.0144 | 0 | 0.02971 | Asomaning, S., 1997. Heat exchanger fouling by petroleum asphaltenes. University of British Columbia, Vancouver.
882.5075 | 31.5 | 202.9044 | 84.1 | 0.75 | 0.0144 | 0 | 0.03002 | Asomaning, S., 1997. Heat exchanger fouling by petroleum asphaltenes. University of British Columbia, Vancouver.
882.5075 | 32 | 203.0672 | 84.1 | 0.75 | 0.0144 | 0 | 0.03076 | Asomaning, S., 1997. Heat exchanger fouling by petroleum asphaltenes. University of British Columbia, Vancouver.
882.5075 | 32.5 | 203.4236 | 84.1 | 0.75 | 0.0144 | 0 | 0.03238 | Asomaning, S., 1997. Heat exchanger fouling by petroleum asphaltenes. University of British Columbia, Vancouver.
882.5075 | 33 | 203.5182 | 84.1 | 0.75 | 0.0144 | 0 | 0.03281 | Asomaning, S., 1997. Heat exchanger fouling by petroleum asphaltenes. University of British Columbia, Vancouver.
882.5075 | 33.5 | 202.6052 | 84.1 | 0.75 | 0.0144 | 0 | 0.02866 | Asomaning, S., 1997. Heat exchanger fouling by petroleum asphaltenes. University of British Columbia, Vancouver.
882.5075 | 34 | 203.0122 | 84.1 | 0.75 | 0.0144 | 0 | 0.03051 | Asomaning, S., 1997. Heat exchanger fouling by petroleum asphaltenes. University of British Columbia, Vancouver.
882.5075 | 34.5 | 204.0836 | 84.1 | 0.75 | 0.0144 | 0 | 0.03538 | Asomaning, S., 1997. Heat exchanger fouling by petroleum asphaltenes. University of British Columbia, Vancouver.
882.5075 | 35 | 204.3344 | 84.1 | 0.75 | 0.0144 | 0 | 0.03652 | Asomaning, S., 1997. Heat exchanger fouling by petroleum asphaltenes. University of British Columbia, Vancouver.
882.5075 | 35.5 | 204.451 | 84.1 | 0.75 | 0.0144 | 0 | 0.03705 | Asomaning, S., 1997. Heat exchanger fouling by petroleum asphaltenes. University of British Columbia, Vancouver.
882.5075 | 36 | 204.7018 | 84.1 | 0.75 | 0.0144 | 0 | 0.03819 | Asomaning, S., 1997. Heat exchanger fouling by petroleum asphaltenes. University of British Columbia, Vancouver.
882.5075 | 36.5 | 205.6918 | 84.1 | 0.75 | 0.0144 | 0 | 0.04269 | Asomaning, S., 1997. Heat exchanger fouling by petroleum asphaltenes. University of British Columbia, Vancouver.
882.5075 | 37 | 205.617 | 84.1 | 0.75 | 0.0144 | 0 | 0.04235 | Asomaning, S., 1997. Heat exchanger fouling by petroleum asphaltenes. University of British Columbia, Vancouver.
882.5075 | 37.5 | 206.596 | 84.1 | 0.75 | 0.0144 | 0 | 0.0468 | Asomaning, S., 1997. Heat exchanger fouling by petroleum asphaltenes. University of British Columbia, Vancouver.
882.5075 | 38 | 204.0484 | 84.1 | 0.75 | 0.0144 | 0 | 0.03522 | Asomaning, S., 1997. Heat exchanger fouling by petroleum asphaltenes. University of British Columbia, Vancouver.
882.5075 | 38.5 | 202.9858 | 84.1 | 0.75 | 0.0144 | 0 | 0.03039 | Asomaning, S., 1997. Heat exchanger fouling by petroleum asphaltenes. University of British Columbia, Vancouver.
882.5075 | 39 | 202.5238 | 84.1 | 0.75 | 0.0144 | 0 | 0.02829 | Asomaning, S., 1997. Heat exchanger fouling by petroleum asphaltenes. University of British Columbia, Vancouver.
882.5075 | 39.5 | 202.9308 | 84.1 | 0.75 | 0.0144 | 0 | 0.03014 | Asomaning, S., 1997. Heat exchanger fouling by petroleum asphaltenes. University of British Columbia, Vancouver.
882.5075 | 40 | 205.309 | 84.1 | 0.75 | 0.0144 | 0 | 0.04095 | Asomaning, S., 1997. Heat exchanger fouling by petroleum asphaltenes. University of British Columbia, Vancouver.
882.5075 | 40.5 | 205.0736 | 84.1 | 0.75 | 0.0144 | 0 | 0.03988 | Asomaning, S., 1997. Heat exchanger fouling by petroleum asphaltenes. University of British Columbia, Vancouver.
882.5075 | 41 | 203.9098 | 84.1 | 0.75 | 0.0144 | 0 | 0.03459 | Asomaning, S., 1997. Heat exchanger fouling by petroleum asphaltenes. University of British Columbia, Vancouver.
882.5075 | 41.5 | 203.7778 | 84.1 | 0.75 | 0.0144 | 0 | 0.03399 | Asomaning, S., 1997. Heat exchanger fouling by petroleum asphaltenes. University of British Columbia, Vancouver.
882.5075 | 42 | 202.9594 | 84.1 | 0.75 | 0.0144 | 0 | 0.03027 | Asomaning, S., 1997. Heat exchanger fouling by petroleum asphaltenes. University of British Columbia, Vancouver.
882.5075 | 42.5 | 203.5688 | 84.1 | 0.75 | 0.0144 | 0 | 0.03304 | Asomaning, S., 1997. Heat exchanger fouling by petroleum asphaltenes. University of British Columbia, Vancouver.
882.5075 | 43 | 202.1498 | 84.1 | 0.75 | 0.0144 | 0 | 0.02659 | Asomaning, S., 1997. Heat exchanger fouling by petroleum asphaltenes. University of British Columbia, Vancouver.
882.5075 | 43.5 | 201.5206 | 84.1 | 0.75 | 0.0144 | 0 | 0.02373 | Asomaning, S., 1997. Heat exchanger fouling by petroleum asphaltenes. University of British Columbia, Vancouver.
882.5075 | 44 | 204.8756 | 84.1 | 0.75 | 0.0144 | 0 | 0.03898 | Asomaning, S., 1997. Heat exchanger fouling by petroleum asphaltenes. University of British Columbia, Vancouver.
882.5075 | 44.5 | 202.3434 | 84.1 | 0.75 | 0.0144 | 0 | 0.02747 | Asomaning, S., 1997. Heat exchanger fouling by petroleum asphaltenes. University of British Columbia, Vancouver.
882.5075 | 45 | 201.0674 | 84.1 | 0.75 | 0.0144 | 0 | 0.02167 | Asomaning, S., 1997. Heat exchanger fouling by petroleum asphaltenes. University of British Columbia, Vancouver.
882.5075 | 45.5 | 204.6006 | 84.1 | 0.75 | 0.0144 | 0 | 0.03773 | Asomaning, S., 1997. Heat exchanger fouling by petroleum asphaltenes. University of British Columbia, Vancouver.
882.5075 | 46 | 203.637 | 84.1 | 0.75 | 0.0144 | 0 | 0.03335 | Asomaning, S., 1997. Heat exchanger fouling by petroleum asphaltenes. University of British Columbia, Vancouver.
882.5075 | 46.5 | 204.583 | 84.1 | 0.75 | 0.0144 | 0 | 0.03765 | Asomaning, S., 1997. Heat exchanger fouling by petroleum asphaltenes. University of British Columbia, Vancouver.
882.5075 | 47 | 203.5666 | 84.1 | 0.75 | 0.0144 | 0 | 0.03303 | Asomaning, S., 1997. Heat exchanger fouling by petroleum asphaltenes. University of British Columbia, Vancouver.
882.5075 | 47.5 | 203.494 | 84.1 | 0.75 | 0.0144 | 0 | 0.0327 | Asomaning, S., 1997. Heat exchanger fouling by petroleum asphaltenes. University of British Columbia, Vancouver.
882.5075 | 48 | 203.5842 | 84.1 | 0.75 | 0.0144 | 0 | 0.03311 | Asomaning, S., 1997. Heat exchanger fouling by petroleum asphaltenes. University of British Columbia, Vancouver.
858.6641 | 0.5 | 213.4941 | 85 | 0.75 | 0.0144 | 0 | 0.004148 | Asomaning, S., 1997. Heat exchanger fouling by petroleum asphaltenes. University of British Columbia, Vancouver.
858.6641 | 0.67 | 217.9391 | 85 | 0.75 | 0.0144 | 0 | 0.02055 | Asomaning, S., 1997. Heat exchanger fouling by petroleum asphaltenes. University of British Columbia, Vancouver.
858.6641 | 0.83 | 220.423 | 85 | 0.75 | 0.0144 | 0 | 0.029716 | Asomaning, S., 1997. Heat exchanger fouling by petroleum asphaltenes. University of British Columbia, Vancouver.
858.6641 | 1 | 222.0618 | 85 | 0.75 | 0.0144 | 0 | 0.035763 | Asomaning, S., 1997. Heat exchanger fouling by petroleum asphaltenes. University of British Columbia, Vancouver.
858.6641 | 1.17 | 226.5661 | 85 | 0.75 | 0.0144 | 0 | 0.052384 | Asomaning, S., 1997. Heat exchanger fouling by petroleum asphaltenes. University of British Columbia, Vancouver.
858.6641 | 1.33 | 228.8427 | 85 | 0.75 | 0.0144 | 0 | 0.060785 | Asomaning, S., 1997. Heat exchanger fouling by petroleum asphaltenes. University of British Columbia, Vancouver.
858.6641 | 1.5 | 230.8452 | 85 | 0.75 | 0.0144 | 0 | 0.068174 | Asomaning, S., 1997. Heat exchanger fouling by petroleum asphaltenes. University of British Columbia, Vancouver.
858.6641 | 1.67 | 232.2888 | 85 | 0.75 | 0.0144 | 0 | 0.073501 | Asomaning, S., 1997. Heat exchanger fouling by petroleum asphaltenes. University of British Columbia, Vancouver.
858.6641 | 1.83 | 233.531 | 85 | 0.75 | 0.0144 | 0 | 0.078085 | Asomaning, S., 1997. Heat exchanger fouling by petroleum asphaltenes. University of British Columbia, Vancouver.
858.6641 | 2 | 234.3327 | 85 | 0.75 | 0.0144 | 0 | 0.081043 | Asomaning, S., 1997. Heat exchanger fouling by petroleum asphaltenes. University of British Columbia, Vancouver.
858.6641 | 2.17 | 235.2191 | 85 | 0.75 | 0.0144 | 0 | 0.084314 | Asomaning, S., 1997. Heat exchanger fouling by petroleum asphaltenes. University of British Columbia, Vancouver.
858.6641 | 2.33 | 238.7264 | 85 | 0.75 | 0.0144 | 0 | 0.097256 | Asomaning, S., 1997. Heat exchanger fouling by petroleum asphaltenes. University of British Columbia, Vancouver.
858.6641 | 2.5 | 239.0009 | 85 | 0.75 | 0.0144 | 0 | 0.098269 | Asomaning, S., 1997. Heat exchanger fouling by petroleum asphaltenes. University of British Columbia, Vancouver.
858.6641 | 2.67 | 239.0597 | 85 | 0.75 | 0.0144 | 0 | 0.098486 | Asomaning, S., 1997. Heat exchanger fouling by petroleum asphaltenes. University of British Columbia, Vancouver.
858.6641 | 2.83 | 241.7364 | 85 | 0.75 | 0.0144 | 0 | 0.10836 | Asomaning, S., 1997. Heat exchanger fouling by petroleum asphaltenes. University of British Columbia, Vancouver.
858.6641 | 3 | 241.803 | 85 | 0.75 | 0.0144 | 0 | 0.10861 | Asomaning, S., 1997. Heat exchanger fouling by petroleum asphaltenes. University of British Columbia, Vancouver.
858.6641 | 3.17 | 241.5364 | 85 | 0.75 | 0.0144 | 0 | 0.10762 | Asomaning, S., 1997. Heat exchanger fouling by petroleum asphaltenes. University of British Columbia, Vancouver.
858.6641 | 3.33 | 244.1962 | 85 | 0.75 | 0.0144 | 0 | 0.11744 | Asomaning, S., 1997. Heat exchanger fouling by petroleum asphaltenes. University of British Columbia, Vancouver.
858.6641 | 3.5 | 243.9377 | 85 | 0.75 | 0.0144 | 0 | 0.11649 | Asomaning, S., 1997. Heat exchanger fouling by petroleum asphaltenes. University of British Columbia, Vancouver.
858.6641 | 3.67 | 243.9377 | 85 | 0.75 | 0.0144 | 0 | 0.11649 | Asomaning, S., 1997. Heat exchanger fouling by petroleum asphaltenes. University of British Columbia, Vancouver.
858.6641 | 3.83 | 243.6786 | 85 | 0.75 | 0.0144 | 0 | 0.11553 | Asomaning, S., 1997. Heat exchanger fouling by petroleum asphaltenes. University of British Columbia, Vancouver.
858.6641 | 4 | 242.2889 | 85 | 0.75 | 0.0144 | 0 | 0.1104 | Asomaning, S., 1997. Heat exchanger fouling by petroleum asphaltenes. University of British Columbia, Vancouver.
858.6641 | 4.17 | 243.325 | 85 | 0.75 | 0.0144 | 0 | 0.11422 | Asomaning, S., 1997. Heat exchanger fouling by petroleum asphaltenes. University of British Columbia, Vancouver.
858.6641 | 4.33 | 243.3689 | 85 | 0.75 | 0.0144 | 0 | 0.11439 | Asomaning, S., 1997. Heat exchanger fouling by petroleum asphaltenes. University of British Columbia, Vancouver.
858.6641 | 4.5 | 243.4299 | 85 | 0.75 | 0.0144 | 0 | 0.11461 | Asomaning, S., 1997. Heat exchanger fouling by petroleum asphaltenes. University of British Columbia, Vancouver.
858.6641 | 4.67 | 242.9841 | 85 | 0.75 | 0.0144 | 0 | 0.11297 | Asomaning, S., 1997. Heat exchanger fouling by petroleum asphaltenes. University of British Columbia, Vancouver.
858.6641 | 4.83 | 242.9442 | 85 | 0.75 | 0.0144 | 0 | 0.11282 | Asomaning, S., 1997. Heat exchanger fouling by petroleum asphaltenes. University of British Columbia, Vancouver.
858.6641 | 5 | 242.683 | 85 | 0.75 | 0.0144 | 0 | 0.11186 | Asomaning, S., 1997. Heat exchanger fouling by petroleum asphaltenes. University of British Columbia, Vancouver.
858.6641 | 5.17 | 245.1447 | 85 | 0.75 | 0.0144 | 0 | 0.12094 | Asomaning, S., 1997. Heat exchanger fouling by petroleum asphaltenes. University of British Columbia, Vancouver.
858.6641 | 5.33 | 244.7756 | 85 | 0.75 | 0.0144 | 0 | 0.11958 | Asomaning, S., 1997. Heat exchanger fouling by petroleum asphaltenes. University of British Columbia, Vancouver.
858.6641 | 5.5 | 245.4396 | 85 | 0.75 | 0.0144 | 0 | 0.12203 | Asomaning, S., 1997. Heat exchanger fouling by petroleum asphaltenes. University of British Columbia, Vancouver.
858.6641 | 5.67 | 246.8664 | 85 | 0.75 | 0.0144 | 0 | 0.12729 | Asomaning, S., 1997. Heat exchanger fouling by petroleum asphaltenes. University of British Columbia, Vancouver.
858.6641 | 5.83 | 247.0558 | 85 | 0.75 | 0.0144 | 0 | 0.12799 | Asomaning, S., 1997. Heat exchanger fouling by petroleum asphaltenes. University of British Columbia, Vancouver.
858.6641 | 6 | 247.3699 | 85 | 0.75 | 0.0144 | 0 | 0.12915 | Asomaning, S., 1997. Heat exchanger fouling by petroleum asphaltenes. University of British Columbia, Vancouver.
858.6641 | 6.17 | 247.1566 | 85 | 0.75 | 0.0144 | 0 | 0.12836 | Asomaning, S., 1997. Heat exchanger fouling by petroleum asphaltenes. University of British Columbia, Vancouver.
858.6641 | 6.33 | 247.3867 | 85 | 0.75 | 0.0144 | 0 | 0.12921 | Asomaning, S., 1997. Heat exchanger fouling by petroleum asphaltenes. University of British Columbia, Vancouver.
858.6641 | 6.5 | 247.4537 | 85 | 0.75 | 0.0144 | 0 | 0.12946 | Asomaning, S., 1997. Heat exchanger fouling by petroleum asphaltenes. University of British Columbia, Vancouver.
858.6641 | 6.67 | 247.5377 | 85 | 0.75 | 0.0144 | 0 | 0.12977 | Asomaning, S., 1997. Heat exchanger fouling by petroleum asphaltenes. University of British Columbia, Vancouver.
858.6641 | 6.83 | 247.4705 | 85 | 0.75 | 0.0144 | 0 | 0.12952 | Asomaning, S., 1997. Heat exchanger fouling by petroleum asphaltenes. University of British Columbia, Vancouver.
858.6641 | 7 | 247.6721 | 85 | 0.75 | 0.0144 | 0 | 0.13027 | Asomaning, S., 1997. Heat exchanger fouling by petroleum asphaltenes. University of British Columbia, Vancouver.
858.6641 | 7.17 | 247.9406 | 85 | 0.75 | 0.0144 | 0 | 0.13126 | Asomaning, S., 1997. Heat exchanger fouling by petroleum asphaltenes. University of British Columbia, Vancouver.
858.6641 | 7.33 | 247.9111 | 85 | 0.75 | 0.0144 | 0 | 0.13115 | Asomaning, S., 1997. Heat exchanger fouling by petroleum asphaltenes. University of British Columbia, Vancouver.
858.6641 | 7.5 | 248.3266 | 85 | 0.75 | 0.0144 | 0 | 0.13268 | Asomaning, S., 1997. Heat exchanger fouling by petroleum asphaltenes. University of British Columbia, Vancouver.
858.6641 | 7.67 | 248.8439 | 85 | 0.75 | 0.0144 | 0 | 0.13459 | Asomaning, S., 1997. Heat exchanger fouling by petroleum asphaltenes. University of British Columbia, Vancouver.
858.6641 | 7.83 | 249.0149 | 85 | 0.75 | 0.0144 | 0 | 0.13522 | Asomaning, S., 1997. Heat exchanger fouling by petroleum asphaltenes. University of British Columbia, Vancouver.
858.6641 | 8 | 249.4488 | 85 | 0.75 | 0.0144 | 0 | 0.13682 | Asomaning, S., 1997. Heat exchanger fouling by petroleum asphaltenes. University of British Columbia, Vancouver.
858.6641 | 8.17 | 249.9195 | 85 | 0.75 | 0.0144 | 0 | 0.13856 | Asomaning, S., 1997. Heat exchanger fouling by petroleum asphaltenes. University of British Columbia, Vancouver.
858.6641 | 8.33 | 250.474 | 85 | 0.75 | 0.0144 | 0 | 0.14061 | Asomaning, S., 1997. Heat exchanger fouling by petroleum asphaltenes. University of British Columbia, Vancouver.
858.6641 | 8.5 | 250.945 | 85 | 0.75 | 0.0144 | 0 | 0.14234 | Asomaning, S., 1997. Heat exchanger fouling by petroleum asphaltenes. University of British Columbia, Vancouver.
858.6641 | 8.67 | 251.3645 | 85 | 0.75 | 0.0144 | 0 | 0.14389 | Asomaning, S., 1997. Heat exchanger fouling by petroleum asphaltenes. University of British Columbia, Vancouver.
858.6641 | 8.83 | 252.0197 | 85 | 0.75 | 0.0144 | 0 | 0.14631 | Asomaning, S., 1997. Heat exchanger fouling by petroleum asphaltenes. University of British Columbia, Vancouver.
858.6641 | 9 | 252.7943 | 85 | 0.75 | 0.0144 | 0 | 0.14917 | Asomaning, S., 1997. Heat exchanger fouling by petroleum asphaltenes. University of British Columbia, Vancouver.
858.6641 | 9.17 | 253.6354 | 85 | 0.75 | 0.0144 | 0 | 0.15227 | Asomaning, S., 1997. Heat exchanger fouling by petroleum asphaltenes. University of British Columbia, Vancouver.
858.6641 | 9.33 | 254.6951 | 85 | 0.75 | 0.0144 | 0 | 0.15618 | Asomaning, S., 1997. Heat exchanger fouling by petroleum asphaltenes. University of British Columbia, Vancouver.
858.6641 | 9.5 | 255.8438 | 85 | 0.75 | 0.0144 | 0 | 0.16042 | Asomaning, S., 1997. Heat exchanger fouling by petroleum asphaltenes. University of British Columbia, Vancouver.
858.6641 | 9.67 | 256.8037 | 85 | 0.75 | 0.0144 | 0 | 0.16396 | Asomaning, S., 1997. Heat exchanger fouling by petroleum asphaltenes. University of British Columbia, Vancouver.
858.6641 | 9.83 | 258.2186 | 85 | 0.75 | 0.0144 | 0 | 0.16918 | Asomaning, S., 1997. Heat exchanger fouling by petroleum asphaltenes. University of British Columbia, Vancouver.
858.6641 | 10 | 260.1072 | 85 | 0.75 | 0.0144 | 0 | 0.17615 | Asomaning, S., 1997. Heat exchanger fouling by petroleum asphaltenes. University of British Columbia, Vancouver.
858.6641 | 10.2 | 262.0901 | 85 | 0.75 | 0.0144 | 0 | 0.18347 | Asomaning, S., 1997. Heat exchanger fouling by petroleum asphaltenes. University of British Columbia, Vancouver.
858.6641 | 10.3 | 263.8651 | 85 | 0.75 | 0.0144 | 0 | 0.19002 | Asomaning, S., 1997. Heat exchanger fouling by petroleum asphaltenes. University of British Columbia, Vancouver.
858.6641 | 10.5 | 265.5061 | 85 | 0.75 | 0.0144 | 0 | 0.19607 | Asomaning, S., 1997. Heat exchanger fouling by petroleum asphaltenes. University of British Columbia, Vancouver.
858.6641 | 10.7 | 267.3331 | 85 | 0.75 | 0.0144 | 0 | 0.20282 | Asomaning, S., 1997. Heat exchanger fouling by petroleum asphaltenes. University of British Columbia, Vancouver.
858.6641 | 10.8 | 269.2987 | 85 | 0.75 | 0.0144 | 0 | 0.21007 | Asomaning, S., 1997. Heat exchanger fouling by petroleum asphaltenes. University of British Columbia, Vancouver.
858.6641 | 11 | 271.4946 | 85 | 0.75 | 0.0144 | 0 | 0.21817 | Asomaning, S., 1997. Heat exchanger fouling by petroleum asphaltenes. University of British Columbia, Vancouver.
858.6641 | 11.2 | 274.355 | 85 | 0.75 | 0.0144 | 0 | 0.22873 | Asomaning, S., 1997. Heat exchanger fouling by petroleum asphaltenes. University of British Columbia, Vancouver.
858.6641 | 11.3 | 276.8309 | 85 | 0.75 | 0.0144 | 0 | 0.23786 | Asomaning, S., 1997. Heat exchanger fouling by petroleum asphaltenes. University of British Columbia, Vancouver.
858.6641 | 11.5 | 279.2151 | 85 | 0.75 | 0.0144 | 0 | 0.24666 | Asomaning, S., 1997. Heat exchanger fouling by petroleum asphaltenes. University of British Columbia, Vancouver.
858.6641 | 11.7 | 281.9352 | 85 | 0.75 | 0.0144 | 0 | 0.2567 | Asomaning, S., 1997. Heat exchanger fouling by petroleum asphaltenes. University of British Columbia, Vancouver.
858.6641 | 11.8 | 284.1877 | 85 | 0.75 | 0.0144 | 0 | 0.26501 | Asomaning, S., 1997. Heat exchanger fouling by petroleum asphaltenes. University of British Columbia, Vancouver.
858.6641 | 12 | 286.6861 | 85 | 0.75 | 0.0144 | 0 | 0.27423 | Asomaning, S., 1997. Heat exchanger fouling by petroleum asphaltenes. University of British Columbia, Vancouver.
858.6641 | 12.2 | 290.1543 | 85 | 0.75 | 0.0144 | 0 | 0.28703 | Asomaning, S., 1997. Heat exchanger fouling by petroleum asphaltenes. University of British Columbia, Vancouver.
858.6641 | 12.3 | 292.8486 | 85 | 0.75 | 0.0144 | 0 | 0.29697 | Asomaning, S., 1997. Heat exchanger fouling by petroleum asphaltenes. University of British Columbia, Vancouver.
858.6641 | 12.5 | 295.4586 | 85 | 0.75 | 0.0144 | 0 | 0.3066 | Asomaning, S., 1997. Heat exchanger fouling by petroleum asphaltenes. University of British Columbia, Vancouver.
858.6641 | 12.7 | 297.8965 | 85 | 0.75 | 0.0144 | 0 | 0.3156 | Asomaning, S., 1997. Heat exchanger fouling by petroleum asphaltenes. University of British Columbia, Vancouver.
858.6641 | 12.8 | 301.6016 | 85 | 0.75 | 0.0144 | 0 | 0.32927 | Asomaning, S., 1997. Heat exchanger fouling by petroleum asphaltenes. University of British Columbia, Vancouver.
858.6641 | 13 | 304.5116 | 85 | 0.75 | 0.0144 | 0 | 0.34001 | Asomaning, S., 1997. Heat exchanger fouling by petroleum asphaltenes. University of British Columbia, Vancouver.
858.6641 | 13.2 | 306.8021 | 85 | 0.75 | 0.0144 | 0 | 0.34846 | Asomaning, S., 1997. Heat exchanger fouling by petroleum asphaltenes. University of British Columbia, Vancouver.
858.6641 | 13.3 | 309.1696 | 85 | 0.75 | 0.0144 | 0 | 0.35719 | Asomaning, S., 1997. Heat exchanger fouling by petroleum asphaltenes. University of British Columbia, Vancouver.
858.6641 | 13.5 | 311.6563 | 85 | 0.75 | 0.0144 | 0 | 0.36637 | Asomaning, S., 1997. Heat exchanger fouling by petroleum asphaltenes. University of British Columbia, Vancouver.
858.6641 | 13.7 | 314.3506 | 85 | 0.75 | 0.0144 | 0 | 0.37631 | Asomaning, S., 1997. Heat exchanger fouling by petroleum asphaltenes. University of British Columbia, Vancouver.
858.6641 | 13.8 | 316.9023 | 85 | 0.75 | 0.0144 | 0 | 0.38573 | Asomaning, S., 1997. Heat exchanger fouling by petroleum asphaltenes. University of British Columbia, Vancouver.
858.6641 | 14 | 319.176 | 85 | 0.75 | 0.0144 | 0 | 0.39412 | Asomaning, S., 1997. Heat exchanger fouling by petroleum asphaltenes. University of British Columbia, Vancouver.
858.6641 | 14.2 | 321.2795 | 85 | 0.75 | 0.0144 | 0 | 0.40188 | Asomaning, S., 1997. Heat exchanger fouling by petroleum asphaltenes. University of British Columbia, Vancouver.
858.6641 | 14.3 | 325.3843 | 85 | 0.75 | 0.0144 | 0 | 0.41703 | Asomaning, S., 1997. Heat exchanger fouling by petroleum asphaltenes. University of British Columbia, Vancouver.
858.6641 | 14.5 | 329.0436 | 85 | 0.75 | 0.0144 | 0 | 0.43053 | Asomaning, S., 1997. Heat exchanger fouling by petroleum asphaltenes. University of British Columbia, Vancouver.
858.6641 | 14.7 | 329.9924 | 85 | 0.75 | 0.0144 | 0 | 0.43403 | Asomaning, S., 1997. Heat exchanger fouling by petroleum asphaltenes. University of British Columbia, Vancouver.
858.6641 | 14.8 | 330.8165 | 85 | 0.75 | 0.0144 | 0 | 0.43707 | Asomaning, S., 1997. Heat exchanger fouling by petroleum asphaltenes. University of British Columbia, Vancouver.
858.6641 | 15 | 332.0656 | 85 | 0.75 | 0.0144 | 0 | 0.44168 | Asomaning, S., 1997. Heat exchanger fouling by petroleum asphaltenes. University of British Columbia, Vancouver.
858.6641 | 15.2 | 333.8669 | 85 | 0.75 | 0.0144 | 0 | 0.44833 | Asomaning, S., 1997. Heat exchanger fouling by petroleum asphaltenes. University of British Columbia, Vancouver.
858.6641 | 15.3 | 335.5325 | 85 | 0.75 | 0.0144 | 0 | 0.45447 | Asomaning, S., 1997. Heat exchanger fouling by petroleum asphaltenes. University of British Columbia, Vancouver.
858.6641 | 15.5 | 336.4736 | 85 | 0.75 | 0.0144 | 0 | 0.45795 | Asomaning, S., 1997. Heat exchanger fouling by petroleum asphaltenes. University of British Columbia, Vancouver.
858.6641 | 15.7 | 337.9861 | 85 | 0.75 | 0.0144 | 0 | 0.46353 | Asomaning, S., 1997. Heat exchanger fouling by petroleum asphaltenes. University of British Columbia, Vancouver.
858.6641 | 15.8 | 340.6768 | 85 | 0.75 | 0.0144 | 0 | 0.47346 | Asomaning, S., 1997. Heat exchanger fouling by petroleum asphaltenes. University of British Columbia, Vancouver.
858.6641 | 16 | 343.2814 | 85 | 0.75 | 0.0144 | 0 | 0.48307 | Asomaning, S., 1997. Heat exchanger fouling by petroleum asphaltenes. University of British Columbia, Vancouver.
858.6641 | 16.2 | 345.1679 | 85 | 0.75 | 0.0144 | 0 | 0.49003 | Asomaning, S., 1997. Heat exchanger fouling by petroleum asphaltenes. University of British Columbia, Vancouver.
858.6641 | 16.3 | 344.3725 | 85 | 0.75 | 0.0144 | 0 | 0.48709 | Asomaning, S., 1997. Heat exchanger fouling by petroleum asphaltenes. University of British Columbia, Vancouver.
858.6641 | 16.5 | 348.1757 | 85 | 0.75 | 0.0144 | 0 | 0.50113 | Asomaning, S., 1997. Heat exchanger fouling by petroleum asphaltenes. University of British Columbia, Vancouver.
858.6641 | 16.7 | 349.7391 | 85 | 0.75 | 0.0144 | 0 | 0.5069 | Asomaning, S., 1997. Heat exchanger fouling by petroleum asphaltenes. University of British Columbia, Vancouver.
858.6641 | 16.8 | 350.0147 | 85 | 0.75 | 0.0144 | 0 | 0.50791 | Asomaning, S., 1997. Heat exchanger fouling by petroleum asphaltenes. University of British Columbia, Vancouver.
858.6641 | 17 | 352.5214 | 85 | 0.75 | 0.0144 | 0 | 0.51716 | Asomaning, S., 1997. Heat exchanger fouling by petroleum asphaltenes. University of British Columbia, Vancouver.
858.6641 | 17.2 | 354.1377 | 85 | 0.75 | 0.0144 | 0 | 0.52313 | Asomaning, S., 1997. Heat exchanger fouling by petroleum asphaltenes. University of British Columbia, Vancouver.
858.6641 | 17.3 | 354.4548 | 85 | 0.75 | 0.0144 | 0 | 0.5243 | Asomaning, S., 1997. Heat exchanger fouling by petroleum asphaltenes. University of British Columbia, Vancouver.
858.6641 | 17.5 | 355.5379 | 85 | 0.75 | 0.0144 | 0 | 0.5283 | Asomaning, S., 1997. Heat exchanger fouling by petroleum asphaltenes. University of British Columbia, Vancouver.
858.6641 | 17.7 | 357.1433 | 85 | 0.75 | 0.0144 | 0 | 0.53422 | Asomaning, S., 1997. Heat exchanger fouling by petroleum asphaltenes. University of British Columbia, Vancouver.
858.6641 | 17.8 | 358.458 | 85 | 0.75 | 0.0144 | 0 | 0.53907 | Asomaning, S., 1997. Heat exchanger fouling by petroleum asphaltenes. University of British Columbia, Vancouver.
858.6641 | 18 | 359.9552 | 85 | 0.75 | 0.0144 | 0 | 0.5446 | Asomaning, S., 1997. Heat exchanger fouling by petroleum asphaltenes. University of British Columbia, Vancouver.
858.6641 | 18.2 | 360.9146 | 85 | 0.75 | 0.0144 | 0 | 0.54814 | Asomaning, S., 1997. Heat exchanger fouling by petroleum asphaltenes. University of British Columbia, Vancouver.
858.6641 | 18.3 | 362.14 | 85 | 0.75 | 0.0144 | 0 | 0.55266 | Asomaning, S., 1997. Heat exchanger fouling by petroleum asphaltenes. University of British Columbia, Vancouver.
858.6641 | 18.5 | 362.5067 | 85 | 0.75 | 0.0144 | 0 | 0.55401 | Asomaning, S., 1997. Heat exchanger fouling by petroleum asphaltenes. University of British Columbia, Vancouver.
858.6641 | 18.7 | 363.6216 | 85 | 0.75 | 0.0144 | 0 | 0.55812 | Asomaning, S., 1997. Heat exchanger fouling by petroleum asphaltenes. University of British Columbia, Vancouver.
858.6641 | 18.8 | 364.4986 | 85 | 0.75 | 0.0144 | 0 | 0.56136 | Asomaning, S., 1997. Heat exchanger fouling by petroleum asphaltenes. University of British Columbia, Vancouver.
858.6641 | 19 | 365.6004 | 85 | 0.75 | 0.0144 | 0 | 0.56543 | Asomaning, S., 1997. Heat exchanger fouling by petroleum asphaltenes. University of British Columbia, Vancouver.
858.6641 | 19.2 | 366.5885 | 85 | 0.75 | 0.0144 | 0 | 0.56907 | Asomaning, S., 1997. Heat exchanger fouling by petroleum asphaltenes. University of British Columbia, Vancouver.
858.6641 | 19.3 | 368.2067 | 85 | 0.75 | 0.0144 | 0 | 0.57504 | Asomaning, S., 1997. Heat exchanger fouling by petroleum asphaltenes. University of British Columbia, Vancouver.
858.6641 | 19.5 | 369.1161 | 85 | 0.75 | 0.0144 | 0 | 0.5784 | Asomaning, S., 1997. Heat exchanger fouling by petroleum asphaltenes. University of British Columbia, Vancouver.
858.6641 | 19.7 | 370.4042 | 85 | 0.75 | 0.0144 | 0 | 0.58315 | Asomaning, S., 1997. Heat exchanger fouling by petroleum asphaltenes. University of British Columbia, Vancouver.
858.6641 | 19.8 | 371.6616 | 85 | 0.75 | 0.0144 | 0 | 0.58779 | Asomaning, S., 1997. Heat exchanger fouling by petroleum asphaltenes. University of British Columbia, Vancouver.
858.6641 | 20 | 372.5361 | 85 | 0.75 | 0.0144 | 0 | 0.59102 | Asomaning, S., 1997. Heat exchanger fouling by petroleum asphaltenes. University of British Columbia, Vancouver.
866.4674 | 0.5 | 229.484 | 86.3 | 0.75 | 0.0144 | 0 | 0.0166 | Asomaning, S., 1997. Heat exchanger fouling by petroleum asphaltenes. University of British Columbia, Vancouver.
866.4674 | 0.67 | 229.364 | 86.3 | 0.75 | 0.0144 | 0 | 0.0161 | Asomaning, S., 1997. Heat exchanger fouling by petroleum asphaltenes. University of British Columbia, Vancouver.
866.4674 | 0.83 | 229.196 | 86.3 | 0.75 | 0.0144 | 0 | 0.0154 | Asomaning, S., 1997. Heat exchanger fouling by petroleum asphaltenes. University of British Columbia, Vancouver.
866.4674 | 1 | 231.044 | 86.3 | 0.75 | 0.0144 | 0 | 0.0231 | Asomaning, S., 1997. Heat exchanger fouling by petroleum asphaltenes. University of British Columbia, Vancouver.
866.4674 | 1.17 | 231.092 | 86.3 | 0.75 | 0.0144 | 0 | 0.0233 | Asomaning, S., 1997. Heat exchanger fouling by petroleum asphaltenes. University of British Columbia, Vancouver.
866.4674 | 1.33 | 232.2992 | 86.3 | 0.75 | 0.0144 | 0 | 0.02833 | Asomaning, S., 1997. Heat exchanger fouling by petroleum asphaltenes. University of British Columbia, Vancouver.
866.4674 | 1.5 | 232.436 | 86.3 | 0.75 | 0.0144 | 0 | 0.0289 | Asomaning, S., 1997. Heat exchanger fouling by petroleum asphaltenes. University of British Columbia, Vancouver.
866.4674 | 1.67 | 234.332 | 86.3 | 0.75 | 0.0144 | 0 | 0.0368 | Asomaning, S., 1997. Heat exchanger fouling by petroleum asphaltenes. University of British Columbia, Vancouver.
866.4674 | 1.83 | 234.164 | 86.3 | 0.75 | 0.0144 | 0 | 0.0361 | Asomaning, S., 1997. Heat exchanger fouling by petroleum asphaltenes. University of British Columbia, Vancouver.
866.4674 | 2 | 234.26 | 86.3 | 0.75 | 0.0144 | 0 | 0.0365 | Asomaning, S., 1997. Heat exchanger fouling by petroleum asphaltenes. University of British Columbia, Vancouver.
866.4674 | 2.17 | 235.82 | 86.3 | 0.75 | 0.0144 | 0 | 0.043 | Asomaning, S., 1997. Heat exchanger fouling by petroleum asphaltenes. University of British Columbia, Vancouver.
866.4674 | 2.33 | 235.868 | 86.3 | 0.75 | 0.0144 | 0 | 0.0432 | Asomaning, S., 1997. Heat exchanger fouling by petroleum asphaltenes. University of British Columbia, Vancouver.
866.4674 | 2.5 | 235.796 | 86.3 | 0.75 | 0.0144 | 0 | 0.0429 | Asomaning, S., 1997. Heat exchanger fouling by petroleum asphaltenes. University of British Columbia, Vancouver.
866.4674 | 2.67 | 235.556 | 86.3 | 0.75 | 0.0144 | 0 | 0.0419 | Asomaning, S., 1997. Heat exchanger fouling by petroleum asphaltenes. University of British Columbia, Vancouver.
866.4674 | 2.83 | 237.332 | 86.3 | 0.75 | 0.0144 | 0 | 0.0493 | Asomaning, S., 1997. Heat exchanger fouling by petroleum asphaltenes. University of British Columbia, Vancouver.
866.4674 | 3 | 235.22 | 86.3 | 0.75 | 0.0144 | 0 | 0.0405 | Asomaning, S., 1997. Heat exchanger fouling by petroleum asphaltenes. University of British Columbia, Vancouver.
866.4674 | 3.17 | 235.508 | 86.3 | 0.75 | 0.0144 | 0 | 0.0417 | Asomaning, S., 1997. Heat exchanger fouling by petroleum asphaltenes. University of British Columbia, Vancouver.
866.4674 | 3.33 | 236.636 | 86.3 | 0.75 | 0.0144 | 0 | 0.0464 | Asomaning, S., 1997. Heat exchanger fouling by petroleum asphaltenes. University of British Columbia, Vancouver.
866.4674 | 3.5 | 236.972 | 86.3 | 0.75 | 0.0144 | 0 | 0.0478 | Asomaning, S., 1997. Heat exchanger fouling by petroleum asphaltenes. University of British Columbia, Vancouver.
866.4674 | 3.67 | 238.004 | 86.3 | 0.75 | 0.0144 | 0 | 0.0521 | Asomaning, S., 1997. Heat exchanger fouling by petroleum asphaltenes. University of British Columbia, Vancouver.
866.4674 | 3.83 | 238.556 | 86.3 | 0.75 | 0.0144 | 0 | 0.0544 | Asomaning, S., 1997. Heat exchanger fouling by petroleum asphaltenes. University of British Columbia, Vancouver.
866.4674 | 4 | 239.588 | 86.3 | 0.75 | 0.0144 | 0 | 0.0587 | Asomaning, S., 1997. Heat exchanger fouling by petroleum asphaltenes. University of British Columbia, Vancouver.
866.4674 | 4.17 | 238.556 | 86.3 | 0.75 | 0.0144 | 0 | 0.0544 | Asomaning, S., 1997. Heat exchanger fouling by petroleum asphaltenes. University of British Columbia, Vancouver.
866.4674 | 4.33 | 238.916 | 86.3 | 0.75 | 0.0144 | 0 | 0.0559 | Asomaning, S., 1997. Heat exchanger fouling by petroleum asphaltenes. University of British Columbia, Vancouver.
866.4674 | 4.5 | 238.94 | 86.3 | 0.75 | 0.0144 | 0 | 0.056 | Asomaning, S., 1997. Heat exchanger fouling by petroleum asphaltenes. University of British Columbia, Vancouver.
866.4674 | 4.67 | 239.18 | 86.3 | 0.75 | 0.0144 | 0 | 0.057 | Asomaning, S., 1997. Heat exchanger fouling by petroleum asphaltenes. University of British Columbia, Vancouver.
866.4674 | 4.83 | 241.244 | 86.3 | 0.75 | 0.0144 | 0 | 0.0656 | Asomaning, S., 1997. Heat exchanger fouling by petroleum asphaltenes. University of British Columbia, Vancouver.
866.4674 | 5 | 241.58 | 86.3 | 0.75 | 0.0144 | 0 | 0.067 | Asomaning, S., 1997. Heat exchanger fouling by petroleum asphaltenes. University of British Columbia, Vancouver.
866.4674 | 5.17 | 243.26 | 86.3 | 0.75 | 0.0144 | 0 | 0.074 | Asomaning, S., 1997. Heat exchanger fouling by petroleum asphaltenes. University of British Columbia, Vancouver.
866.4674 | 5.33 | 242.54 | 86.3 | 0.75 | 0.0144 | 0 | 0.071 | Asomaning, S., 1997. Heat exchanger fouling by petroleum asphaltenes. University of British Columbia, Vancouver.
866.4674 | 5.5 | 242.06 | 86.3 | 0.75 | 0.0144 | 0 | 0.069 | Asomaning, S., 1997. Heat exchanger fouling by petroleum asphaltenes. University of British Columbia, Vancouver.
866.4674 | 5.67 | 242.468 | 86.3 | 0.75 | 0.0144 | 0 | 0.0707 | Asomaning, S., 1997. Heat exchanger fouling by petroleum asphaltenes. University of British Columbia, Vancouver.
866.4674 | 5.83 | 242.828 | 86.3 | 0.75 | 0.0144 | 0 | 0.0722 | Asomaning, S., 1997. Heat exchanger fouling by petroleum asphaltenes. University of British Columbia, Vancouver.
866.4674 | 6 | 241.628 | 86.3 | 0.75 | 0.0144 | 0 | 0.0672 | Asomaning, S., 1997. Heat exchanger fouling by petroleum asphaltenes. University of British Columbia, Vancouver.
866.4674 | 6.17 | 242.3216 | 86.3 | 0.75 | 0.0144 | 0 | 0.07009 | Asomaning, S., 1997. Heat exchanger fouling by petroleum asphaltenes. University of British Columbia, Vancouver.
866.4674 | 6.33 | 242.084 | 86.3 | 0.75 | 0.0144 | 0 | 0.0691 | Asomaning, S., 1997. Heat exchanger fouling by petroleum asphaltenes. University of British Columbia, Vancouver.
866.4674 | 6.5 | 241.748 | 86.3 | 0.75 | 0.0144 | 0 | 0.0677 | Asomaning, S., 1997. Heat exchanger fouling by petroleum asphaltenes. University of British Columbia, Vancouver.
866.4674 | 6.67 | 242.012 | 86.3 | 0.75 | 0.0144 | 0 | 0.0688 | Asomaning, S., 1997. Heat exchanger fouling by petroleum asphaltenes. University of British Columbia, Vancouver.
866.4674 | 6.83 | 242.252 | 86.3 | 0.75 | 0.0144 | 0 | 0.0698 | Asomaning, S., 1997. Heat exchanger fouling by petroleum asphaltenes. University of British Columbia, Vancouver.
866.4674 | 7 | 241.796 | 86.3 | 0.75 | 0.0144 | 0 | 0.0679 | Asomaning, S., 1997. Heat exchanger fouling by petroleum asphaltenes. University of British Columbia, Vancouver.
866.4674 | 7.17 | 242.444 | 86.3 | 0.75 | 0.0144 | 0 | 0.0706 | Asomaning, S., 1997. Heat exchanger fouling by petroleum asphaltenes. University of British Columbia, Vancouver.
866.4674 | 7.33 | 242.9 | 86.3 | 0.75 | 0.0144 | 0 | 0.0725 | Asomaning, S., 1997. Heat exchanger fouling by petroleum asphaltenes. University of British Columbia, Vancouver.
866.4674 | 7.5 | 242.804 | 86.3 | 0.75 | 0.0144 | 0 | 0.0721 | Asomaning, S., 1997. Heat exchanger fouling by petroleum asphaltenes. University of British Columbia, Vancouver.
866.4674 | 7.67 | 242.972 | 86.3 | 0.75 | 0.0144 | 0 | 0.0728 | Asomaning, S., 1997. Heat exchanger fouling by petroleum asphaltenes. University of British Columbia, Vancouver.
866.4674 | 7.83 | 243.164 | 86.3 | 0.75 | 0.0144 | 0 | 0.0736 | Asomaning, S., 1997. Heat exchanger fouling by petroleum asphaltenes. University of British Columbia, Vancouver.
866.4674 | 8 | 243.02 | 86.3 | 0.75 | 0.0144 | 0 | 0.073 | Asomaning, S., 1997. Heat exchanger fouling by petroleum asphaltenes. University of British Columbia, Vancouver.
866.4674 | 8.17 | 243.26 | 86.3 | 0.75 | 0.0144 | 0 | 0.074 | Asomaning, S., 1997. Heat exchanger fouling by petroleum asphaltenes. University of British Columbia, Vancouver.
866.4674 | 8.33 | 243.212 | 86.3 | 0.75 | 0.0144 | 0 | 0.0738 | Asomaning, S., 1997. Heat exchanger fouling by petroleum asphaltenes. University of British Columbia, Vancouver.
866.4674 | 8.5 | 243.5 | 86.3 | 0.75 | 0.0144 | 0 | 0.075 | Asomaning, S., 1997. Heat exchanger fouling by petroleum asphaltenes. University of British Columbia, Vancouver.
866.4674 | 8.67 | 242.444 | 86.3 | 0.75 | 0.0144 | 0 | 0.0706 | Asomaning, S., 1997. Heat exchanger fouling by petroleum asphaltenes. University of British Columbia, Vancouver.
866.4674 | 8.83 | 242.444 | 86.3 | 0.75 | 0.0144 | 0 | 0.0706 | Asomaning, S., 1997. Heat exchanger fouling by petroleum asphaltenes. University of British Columbia, Vancouver.
866.4674 | 9 | 242.252 | 86.3 | 0.75 | 0.0144 | 0 | 0.0698 | Asomaning, S., 1997. Heat exchanger fouling by petroleum asphaltenes. University of British Columbia, Vancouver.
866.4674 | 9.17 | 239.708 | 86.3 | 0.75 | 0.0144 | 0 | 0.0592 | Asomaning, S., 1997. Heat exchanger fouling by petroleum asphaltenes. University of British Columbia, Vancouver.
866.4674 | 9.33 | 241.748 | 86.3 | 0.75 | 0.0144 | 0 | 0.0677 | Asomaning, S., 1997. Heat exchanger fouling by petroleum asphaltenes. University of British Columbia, Vancouver.
866.4674 | 9.5 | 243.524 | 86.3 | 0.75 | 0.0144 | 0 | 0.0751 | Asomaning, S., 1997. Heat exchanger fouling by petroleum asphaltenes. University of British Columbia, Vancouver.
866.4674 | 9.67 | 243.788 | 86.3 | 0.75 | 0.0144 | 0 | 0.0762 | Asomaning, S., 1997. Heat exchanger fouling by petroleum asphaltenes. University of British Columbia, Vancouver.
866.4674 | 9.83 | 244.196 | 86.3 | 0.75 | 0.0144 | 0 | 0.0779 | Asomaning, S., 1997. Heat exchanger fouling by petroleum asphaltenes. University of British Columbia, Vancouver.
866.4674 | 10 | 243.236 | 86.3 | 0.75 | 0.0144 | 0 | 0.0739 | Asomaning, S., 1997. Heat exchanger fouling by petroleum asphaltenes. University of British Columbia, Vancouver.
866.4674 | 10.2 | 243.26 | 86.3 | 0.75 | 0.0144 | 0 | 0.074 | Asomaning, S., 1997. Heat exchanger fouling by petroleum asphaltenes. University of British Columbia, Vancouver.
866.4674 | 10.3 | 242.612 | 86.3 | 0.75 | 0.0144 | 0 | 0.0713 | Asomaning, S., 1997. Heat exchanger fouling by petroleum asphaltenes. University of British Columbia, Vancouver.
866.4674 | 10.5 | 242.78 | 86.3 | 0.75 | 0.0144 | 0 | 0.072 | Asomaning, S., 1997. Heat exchanger fouling by petroleum asphaltenes. University of British Columbia, Vancouver.
866.4674 | 10.7 | 242.54 | 86.3 | 0.75 | 0.0144 | 0 | 0.071 | Asomaning, S., 1997. Heat exchanger fouling by petroleum asphaltenes. University of British Columbia, Vancouver.
866.4674 | 10.8 | 242.78 | 86.3 | 0.75 | 0.0144 | 0 | 0.072 | Asomaning, S., 1997. Heat exchanger fouling by petroleum asphaltenes. University of British Columbia, Vancouver.
866.4674 | 11 | 243.02 | 86.3 | 0.75 | 0.0144 | 0 | 0.073 | Asomaning, S., 1997. Heat exchanger fouling by petroleum asphaltenes. University of British Columbia, Vancouver.
866.4674 | 11.2 | 242.972 | 86.3 | 0.75 | 0.0144 | 0 | 0.0728 | Asomaning, S., 1997. Heat exchanger fouling by petroleum asphaltenes. University of British Columbia, Vancouver.
866.4674 | 11.3 | 243.5 | 86.3 | 0.75 | 0.0144 | 0 | 0.075 | Asomaning, S., 1997. Heat exchanger fouling by petroleum asphaltenes. University of British Columbia, Vancouver.
866.4674 | 11.5 | 243.74 | 86.3 | 0.75 | 0.0144 | 0 | 0.076 | Asomaning, S., 1997. Heat exchanger fouling by petroleum asphaltenes. University of British Columbia, Vancouver.
866.4674 | 11.7 | 243.74 | 86.3 | 0.75 | 0.0144 | 0 | 0.076 | Asomaning, S., 1997. Heat exchanger fouling by petroleum asphaltenes. University of British Columbia, Vancouver.
866.4674 | 11.8 | 248.78 | 86.3 | 0.75 | 0.0144 | 0 | 0.097 | Asomaning, S., 1997. Heat exchanger fouling by petroleum asphaltenes. University of British Columbia, Vancouver.
866.4674 | 12 | 248.924 | 86.3 | 0.75 | 0.0144 | 0 | 0.0976 | Asomaning, S., 1997. Heat exchanger fouling by petroleum asphaltenes. University of British Columbia, Vancouver.
866.4674 | 12.2 | 248.948 | 86.3 | 0.75 | 0.0144 | 0 | 0.0977 | Asomaning, S., 1997. Heat exchanger fouling by petroleum asphaltenes. University of British Columbia, Vancouver.
866.4674 | 12.3 | 246.572 | 86.3 | 0.75 | 0.0144 | 0 | 0.0878 | Asomaning, S., 1997. Heat exchanger fouling by petroleum asphaltenes. University of British Columbia, Vancouver.
866.4674 | 12.5 | 248.996 | 86.3 | 0.75 | 0.0144 | 0 | 0.0979 | Asomaning, S., 1997. Heat exchanger fouling by petroleum asphaltenes. University of British Columbia, Vancouver.
866.4674 | 12.7 | 248.996 | 86.3 | 0.75 | 0.0144 | 0 | 0.0979 | Asomaning, S., 1997. Heat exchanger fouling by petroleum asphaltenes. University of British Columbia, Vancouver.
866.4674 | 12.8 | 246.572 | 86.3 | 0.75 | 0.0144 | 0 | 0.0878 | Asomaning, S., 1997. Heat exchanger fouling by petroleum asphaltenes. University of British Columbia, Vancouver.
866.4674 | 13 | 249.0368 | 86.3 | 0.75 | 0.0144 | 0 | 0.09807 | Asomaning, S., 1997. Heat exchanger fouling by petroleum asphaltenes. University of British Columbia, Vancouver.
866.4674 | 13.2 | 249.0464 | 86.3 | 0.75 | 0.0144 | 0 | 0.09811 | Asomaning, S., 1997. Heat exchanger fouling by petroleum asphaltenes. University of British Columbia, Vancouver.
866.4674 | 13.3 | 249.1376 | 86.3 | 0.75 | 0.0144 | 0 | 0.09849 | Asomaning, S., 1997. Heat exchanger fouling by petroleum asphaltenes. University of British Columbia, Vancouver.
866.4674 | 13.5 | 249.2264 | 86.3 | 0.75 | 0.0144 | 0 | 0.09886 | Asomaning, S., 1997. Heat exchanger fouling by petroleum asphaltenes. University of British Columbia, Vancouver.
866.4674 | 13.7 | 248.756 | 86.3 | 0.75 | 0.0144 | 0 | 0.0969 | Asomaning, S., 1997. Heat exchanger fouling by petroleum asphaltenes. University of British Columbia, Vancouver.
866.4674 | 13.8 | 247.076 | 86.3 | 0.75 | 0.0144 | 0 | 0.0899 | Asomaning, S., 1997. Heat exchanger fouling by petroleum asphaltenes. University of British Columbia, Vancouver.
866.4674 | 14 | 247.58 | 86.3 | 0.75 | 0.0144 | 0 | 0.092 | Asomaning, S., 1997. Heat exchanger fouling by petroleum asphaltenes. University of British Columbia, Vancouver.
866.4674 | 14.2 | 248.444 | 86.3 | 0.75 | 0.0144 | 0 | 0.0956 | Asomaning, S., 1997. Heat exchanger fouling by petroleum asphaltenes. University of British Columbia, Vancouver.
866.4674 | 14.3 | 247.892 | 86.3 | 0.75 | 0.0144 | 0 | 0.0933 | Asomaning, S., 1997. Heat exchanger fouling by petroleum asphaltenes. University of British Columbia, Vancouver.
866.4674 | 14.5 | 249.5048 | 86.3 | 0.75 | 0.0144 | 0 | 0.10002 | Asomaning, S., 1997. Heat exchanger fouling by petroleum asphaltenes. University of British Columbia, Vancouver.
866.4674 | 14.7 | 249.6848 | 86.3 | 0.75 | 0.0144 | 0 | 0.10077 | Asomaning, S., 1997. Heat exchanger fouling by petroleum asphaltenes. University of British Columbia, Vancouver.
866.4674 | 14.8 | 249.5648 | 86.3 | 0.75 | 0.0144 | 0 | 0.10027 | Asomaning, S., 1997. Heat exchanger fouling by petroleum asphaltenes. University of British Columbia, Vancouver.
866.4674 | 15 | 249.956 | 86.3 | 0.75 | 0.0144 | 0 | 0.1019 | Asomaning, S., 1997. Heat exchanger fouling by petroleum asphaltenes. University of British Columbia, Vancouver.
866.4674 | 15.2 | 249.356 | 86.3 | 0.75 | 0.0144 | 0 | 0.0994 | Asomaning, S., 1997. Heat exchanger fouling by petroleum asphaltenes. University of British Columbia, Vancouver.
866.4674 | 15.3 | 249.404 | 86.3 | 0.75 | 0.0144 | 0 | 0.0996 | Asomaning, S., 1997. Heat exchanger fouling by petroleum asphaltenes. University of British Columbia, Vancouver.
866.4674 | 15.5 | 249.836 | 86.3 | 0.75 | 0.0144 | 0 | 0.1014 | Asomaning, S., 1997. Heat exchanger fouling by petroleum asphaltenes. University of British Columbia, Vancouver.
866.4674 | 15.7 | 249.236 | 86.3 | 0.75 | 0.0144 | 0 | 0.0989 | Asomaning, S., 1997. Heat exchanger fouling by petroleum asphaltenes. University of British Columbia, Vancouver.
866.4674 | 15.8 | 250.124 | 86.3 | 0.75 | 0.0144 | 0 | 0.1026 | Asomaning, S., 1997. Heat exchanger fouling by petroleum asphaltenes. University of British Columbia, Vancouver.
866.4674 | 16 | 250.268 | 86.3 | 0.75 | 0.0144 | 0 | 0.1032 | Asomaning, S., 1997. Heat exchanger fouling by petroleum asphaltenes. University of British Columbia, Vancouver.
866.4674 | 16.2 | 249.932 | 86.3 | 0.75 | 0.0144 | 0 | 0.1018 | Asomaning, S., 1997. Heat exchanger fouling by petroleum asphaltenes. University of British Columbia, Vancouver.
866.4674 | 16.3 | 250.604 | 86.3 | 0.75 | 0.0144 | 0 | 0.1046 | Asomaning, S., 1997. Heat exchanger fouling by petroleum asphaltenes. University of British Columbia, Vancouver.
866.4674 | 16.5 | 249.86 | 86.3 | 0.75 | 0.0144 | 0 | 0.1015 | Asomaning, S., 1997. Heat exchanger fouling by petroleum asphaltenes. University of British Columbia, Vancouver.
866.4674 | 16.7 | 250.388 | 86.3 | 0.75 | 0.0144 | 0 | 0.1037 | Asomaning, S., 1997. Heat exchanger fouling by petroleum asphaltenes. University of British Columbia, Vancouver.
866.4674 | 16.8 | 252.836 | 86.3 | 0.75 | 0.0144 | 0 | 0.1139 | Asomaning, S., 1997. Heat exchanger fouling by petroleum asphaltenes. University of British Columbia, Vancouver.
866.4674 | 17 | 253.016 | 86.3 | 0.75 | 0.0144 | 0 | 0.11465 | Asomaning, S., 1997. Heat exchanger fouling by petroleum asphaltenes. University of British Columbia, Vancouver.
866.4674 | 17.2 | 252.8048 | 86.3 | 0.75 | 0.0144 | 0 | 0.11377 | Asomaning, S., 1997. Heat exchanger fouling by petroleum asphaltenes. University of British Columbia, Vancouver.
866.4674 | 17.3 | 253.3736 | 86.3 | 0.75 | 0.0144 | 0 | 0.11614 | Asomaning, S., 1997. Heat exchanger fouling by petroleum asphaltenes. University of British Columbia, Vancouver.
866.4674 | 17.5 | 254.3288 | 86.3 | 0.75 | 0.0144 | 0 | 0.12012 | Asomaning, S., 1997. Heat exchanger fouling by petroleum asphaltenes. University of British Columbia, Vancouver.
866.4674 | 17.7 | 254.924 | 86.3 | 0.75 | 0.0144 | 0 | 0.1226 | Asomaning, S., 1997. Heat exchanger fouling by petroleum asphaltenes. University of British Columbia, Vancouver.
866.4674 | 17.8 | 254.828 | 86.3 | 0.75 | 0.0144 | 0 | 0.1222 | Asomaning, S., 1997. Heat exchanger fouling by petroleum asphaltenes. University of British Columbia, Vancouver.
866.4674 | 18 | 254.9276 | 86.3 | 0.75 | 0.0144 | 0 | 0.12261 | Asomaning, S., 1997. Heat exchanger fouling by petroleum asphaltenes. University of British Columbia, Vancouver.
866.4674 | 18.2 | 254.3288 | 86.3 | 0.75 | 0.0144 | 0 | 0.12012 | Asomaning, S., 1997. Heat exchanger fouling by petroleum asphaltenes. University of British Columbia, Vancouver.
866.4674 | 18.3 | 256.3112 | 86.3 | 0.75 | 0.0144 | 0 | 0.12838 | Asomaning, S., 1997. Heat exchanger fouling by petroleum asphaltenes. University of British Columbia, Vancouver.
866.4674 | 18.5 | 259.364 | 86.3 | 0.75 | 0.0144 | 0 | 0.1411 | Asomaning, S., 1997. Heat exchanger fouling by petroleum asphaltenes. University of British Columbia, Vancouver.
866.4674 | 18.7 | 259.9016 | 86.3 | 0.75 | 0.0144 | 0 | 0.14334 | Asomaning, S., 1997. Heat exchanger fouling by petroleum asphaltenes. University of British Columbia, Vancouver.
866.4674 | 18.8 | 260.4848 | 86.3 | 0.75 | 0.0144 | 0 | 0.14577 | Asomaning, S., 1997. Heat exchanger fouling by petroleum asphaltenes. University of British Columbia, Vancouver.
866.4674 | 19 | 259.6832 | 86.3 | 0.75 | 0.0144 | 0 | 0.14243 | Asomaning, S., 1997. Heat exchanger fouling by petroleum asphaltenes. University of British Columbia, Vancouver.
866.4674 | 19.2 | 260.4716 | 86.3 | 0.75 | 0.0144 | 0 | 0.14571 | Asomaning, S., 1997. Heat exchanger fouling by petroleum asphaltenes. University of British Columbia, Vancouver.
866.4674 | 19.3 | 261.4645 | 86.3 | 0.75 | 0.0144 | 0 | 0.14985 | Asomaning, S., 1997. Heat exchanger fouling by petroleum asphaltenes. University of British Columbia, Vancouver.
866.4674 | 19.5 | 262.4773 | 86.3 | 0.75 | 0.0144 | 0 | 0.15407 | Asomaning, S., 1997. Heat exchanger fouling by petroleum asphaltenes. University of British Columbia, Vancouver.
866.4674 | 19.7 | 263.761 | 86.3 | 0.75 | 0.0144 | 0 | 0.15942 | Asomaning, S., 1997. Heat exchanger fouling by petroleum asphaltenes. University of British Columbia, Vancouver.
866.4674 | 19.8 | 264.6128 | 86.3 | 0.75 | 0.0144 | 0 | 0.16297 | Asomaning, S., 1997. Heat exchanger fouling by petroleum asphaltenes. University of British Columbia, Vancouver.
866.4674 | 20 | 265.5752 | 86.3 | 0.75 | 0.0144 | 0 | 0.16698 | Asomaning, S., 1997. Heat exchanger fouling by petroleum asphaltenes. University of British Columbia, Vancouver.
866.4674 | 20.2 | 268.4048 | 86.3 | 0.75 | 0.0144 | 0 | 0.17877 | Asomaning, S., 1997. Heat exchanger fouling by petroleum asphaltenes. University of British Columbia, Vancouver.
866.4674 | 20.3 | 268.6136 | 86.3 | 0.75 | 0.0144 | 0 | 0.17964 | Asomaning, S., 1997. Heat exchanger fouling by petroleum asphaltenes. University of British Columbia, Vancouver.
866.4674 | 20.5 | 267.7808 | 86.3 | 0.75 | 0.0144 | 0 | 0.17617 | Asomaning, S., 1997. Heat exchanger fouling by petroleum asphaltenes. University of British Columbia, Vancouver.
866.4674 | 20.7 | 268.3904 | 86.3 | 0.75 | 0.0144 | 0 | 0.17871 | Asomaning, S., 1997. Heat exchanger fouling by petroleum asphaltenes. University of British Columbia, Vancouver.
866.4674 | 20.8 | 267.7568 | 86.3 | 0.75 | 0.0144 | 0 | 0.17607 | Asomaning, S., 1997. Heat exchanger fouling by petroleum asphaltenes. University of British Columbia, Vancouver.
866.4674 | 21 | 270.0658 | 86.3 | 0.75 | 0.0144 | 0 | 0.18569 | Asomaning, S., 1997. Heat exchanger fouling by petroleum asphaltenes. University of British Columbia, Vancouver.
866.4674 | 21.2 | 268.7418 | 86.3 | 0.75 | 0.0144 | 0 | 0.18017 | Asomaning, S., 1997. Heat exchanger fouling by petroleum asphaltenes. University of British Columbia, Vancouver.
866.4674 | 21.3 | 268.9614 | 86.3 | 0.75 | 0.0144 | 0 | 0.18109 | Asomaning, S., 1997. Heat exchanger fouling by petroleum asphaltenes. University of British Columbia, Vancouver.
866.4674 | 21.5 | 269.0622 | 86.3 | 0.75 | 0.0144 | 0 | 0.18151 | Asomaning, S., 1997. Heat exchanger fouling by petroleum asphaltenes. University of British Columbia, Vancouver.
866.4674 | 21.7 | 269.4126 | 86.3 | 0.75 | 0.0144 | 0 | 0.18297 | Asomaning, S., 1997. Heat exchanger fouling by petroleum asphaltenes. University of British Columbia, Vancouver.
866.4674 | 21.8 | 269.5578 | 86.3 | 0.75 | 0.0144 | 0 | 0.18357 | Asomaning, S., 1997. Heat exchanger fouling by petroleum asphaltenes. University of British Columbia, Vancouver.
866.4674 | 22 | 269.4709 | 86.3 | 0.75 | 0.0144 | 0 | 0.18321 | Asomaning, S., 1997. Heat exchanger fouling by petroleum asphaltenes. University of British Columbia, Vancouver.
866.4674 | 22.2 | 268.9952 | 86.3 | 0.75 | 0.0144 | 0 | 0.18123 | Asomaning, S., 1997. Heat exchanger fouling by petroleum asphaltenes. University of British Columbia, Vancouver.
866.4674 | 22.3 | 269.2088 | 86.3 | 0.75 | 0.0144 | 0 | 0.18212 | Asomaning, S., 1997. Heat exchanger fouling by petroleum asphaltenes. University of British Columbia, Vancouver.
866.4674 | 22.5 | 269.5868 | 86.3 | 0.75 | 0.0144 | 0 | 0.18369 | Asomaning, S., 1997. Heat exchanger fouling by petroleum asphaltenes. University of British Columbia, Vancouver.
866.4674 | 22.7 | 269.9365 | 86.3 | 0.75 | 0.0144 | 0 | 0.18515 | Asomaning, S., 1997. Heat exchanger fouling by petroleum asphaltenes. University of British Columbia, Vancouver.
866.4674 | 22.8 | 270.519 | 86.3 | 0.75 | 0.0144 | 0 | 0.18758 | Asomaning, S., 1997. Heat exchanger fouling by petroleum asphaltenes. University of British Columbia, Vancouver.
866.4674 | 23 | 271.5394 | 86.3 | 0.75 | 0.0144 | 0 | 0.19183 | Asomaning, S., 1997. Heat exchanger fouling by petroleum asphaltenes. University of British Columbia, Vancouver.
866.4674 | 23.2 | 271.7744 | 86.3 | 0.75 | 0.0144 | 0 | 0.19281 | Asomaning, S., 1997. Heat exchanger fouling by petroleum asphaltenes. University of British Columbia, Vancouver.
866.4674 | 23.3 | 272.708 | 86.3 | 0.75 | 0.0144 | 0 | 0.1967 | Asomaning, S., 1997. Heat exchanger fouling by petroleum asphaltenes. University of British Columbia, Vancouver.
866.4674 | 23.5 | 273.0774 | 86.3 | 0.75 | 0.0144 | 0 | 0.19824 | Asomaning, S., 1997. Heat exchanger fouling by petroleum asphaltenes. University of British Columbia, Vancouver.
866.4674 | 23.7 | 274.5462 | 86.3 | 0.75 | 0.0144 | 0 | 0.20436 | Asomaning, S., 1997. Heat exchanger fouling by petroleum asphaltenes. University of British Columbia, Vancouver.
866.4674 | 23.8 | 275.299 | 86.3 | 0.75 | 0.0144 | 0 | 0.2075 | Asomaning, S., 1997. Heat exchanger fouling by petroleum asphaltenes. University of British Columbia, Vancouver.
866.4674 | 24 | 276.3481 | 86.3 | 0.75 | 0.0144 | 0 | 0.21187 | Asomaning, S., 1997. Heat exchanger fouling by petroleum asphaltenes. University of British Columbia, Vancouver.
866.4674 | 24.2 | 277.501 | 86.3 | 0.75 | 0.0144 | 0 | 0.21667 | Asomaning, S., 1997. Heat exchanger fouling by petroleum asphaltenes. University of British Columbia, Vancouver.
866.4674 | 24.3 | 277.8054 | 86.3 | 0.75 | 0.0144 | 0 | 0.21794 | Asomaning, S., 1997. Heat exchanger fouling by petroleum asphaltenes. University of British Columbia, Vancouver.
866.4674 | 24.5 | 281.3809 | 86.3 | 0.75 | 0.0144 | 0 | 0.23284 | Asomaning, S., 1997. Heat exchanger fouling by petroleum asphaltenes. University of British Columbia, Vancouver.
866.4674 | 24.7 | 282.2377 | 86.3 | 0.75 | 0.0144 | 0 | 0.23641 | Asomaning, S., 1997. Heat exchanger fouling by petroleum asphaltenes. University of British Columbia, Vancouver.
866.4674 | 24.8 | 282.0519 | 86.3 | 0.75 | 0.0144 | 0 | 0.23563 | Asomaning, S., 1997. Heat exchanger fouling by petroleum asphaltenes. University of British Columbia, Vancouver.
866.4674 | 25 | 282.8509 | 86.3 | 0.75 | 0.0144 | 0 | 0.23896 | Asomaning, S., 1997. Heat exchanger fouling by petroleum asphaltenes. University of British Columbia, Vancouver.
866.4674 | 25.2 | 283.0554 | 86.3 | 0.75 | 0.0144 | 0 | 0.23981 | Asomaning, S., 1997. Heat exchanger fouling by petroleum asphaltenes. University of British Columbia, Vancouver.
866.4674 | 25.3 | 283.6395 | 86.3 | 0.75 | 0.0144 | 0 | 0.24225 | Asomaning, S., 1997. Heat exchanger fouling by petroleum asphaltenes. University of British Columbia, Vancouver.
866.4674 | 25.5 | 284.4865 | 86.3 | 0.75 | 0.0144 | 0 | 0.24578 | Asomaning, S., 1997. Heat exchanger fouling by petroleum asphaltenes. University of British Columbia, Vancouver.
866.4674 | 25.7 | 287.6014 | 86.3 | 0.75 | 0.0144 | 0 | 0.25876 | Asomaning, S., 1997. Heat exchanger fouling by petroleum asphaltenes. University of British Columbia, Vancouver.
866.4674 | 25.8 | 289.3496 | 86.3 | 0.75 | 0.0144 | 0 | 0.26604 | Asomaning, S., 1997. Heat exchanger fouling by petroleum asphaltenes. University of British Columbia, Vancouver.
866.4674 | 26 | 289.7098 | 86.3 | 0.75 | 0.0144 | 0 | 0.26754 | Asomaning, S., 1997. Heat exchanger fouling by petroleum asphaltenes. University of British Columbia, Vancouver.
866.4674 | 26.2 | 293.1562 | 86.3 | 0.75 | 0.0144 | 0 | 0.2819 | Asomaning, S., 1997. Heat exchanger fouling by petroleum asphaltenes. University of British Columbia, Vancouver.
866.4674 | 26.3 | 295.8579 | 86.3 | 0.75 | 0.0144 | 0 | 0.29316 | Asomaning, S., 1997. Heat exchanger fouling by petroleum asphaltenes. University of British Columbia, Vancouver.
866.4674 | 26.5 | 299.0442 | 86.3 | 0.75 | 0.0144 | 0 | 0.30643 | Asomaning, S., 1997. Heat exchanger fouling by petroleum asphaltenes. University of British Columbia, Vancouver.
866.4674 | 26.7 | 301.2613 | 86.3 | 0.75 | 0.0144 | 0 | 0.31567 | Asomaning, S., 1997. Heat exchanger fouling by petroleum asphaltenes. University of British Columbia, Vancouver.
866.4674 | 26.8 | 302.3775 | 86.3 | 0.75 | 0.0144 | 0 | 0.32032 | Asomaning, S., 1997. Heat exchanger fouling by petroleum asphaltenes. University of British Columbia, Vancouver.
866.4674 | 27 | 303.116 | 86.3 | 0.75 | 0.0144 | 0 | 0.3234 | Asomaning, S., 1997. Heat exchanger fouling by petroleum asphaltenes. University of British Columbia, Vancouver.
866.4674 | 27.2 | 304.0148 | 86.3 | 0.75 | 0.0144 | 0 | 0.32715 | Asomaning, S., 1997. Heat exchanger fouling by petroleum asphaltenes. University of British Columbia, Vancouver.
866.4674 | 27.3 | 304.5618 | 86.3 | 0.75 | 0.0144 | 0 | 0.32942 | Asomaning, S., 1997. Heat exchanger fouling by petroleum asphaltenes. University of British Columbia, Vancouver.
866.4674 | 27.5 | 304.9359 | 86.3 | 0.75 | 0.0144 | 0 | 0.33098 | Asomaning, S., 1997. Heat exchanger fouling by petroleum asphaltenes. University of British Columbia, Vancouver.
866.4674 | 27.7 | 307.4235 | 86.3 | 0.75 | 0.0144 | 0 | 0.34135 | Asomaning, S., 1997. Heat exchanger fouling by petroleum asphaltenes. University of British Columbia, Vancouver.
866.4674 | 27.8 | 308.257 | 86.3 | 0.75 | 0.0144 | 0 | 0.34482 | Asomaning, S., 1997. Heat exchanger fouling by petroleum asphaltenes. University of British Columbia, Vancouver.
866.4674 | 28 | 308.7939 | 86.3 | 0.75 | 0.0144 | 0 | 0.34706 | Asomaning, S., 1997. Heat exchanger fouling by petroleum asphaltenes. University of British Columbia, Vancouver.
866.4674 | 28.2 | 309.6428 | 86.3 | 0.75 | 0.0144 | 0 | 0.35059 | Asomaning, S., 1997. Heat exchanger fouling by petroleum asphaltenes. University of British Columbia, Vancouver.
866.4674 | 28.3 | 310.1672 | 86.3 | 0.75 | 0.0144 | 0 | 0.35278 | Asomaning, S., 1997. Heat exchanger fouling by petroleum asphaltenes. University of British Columbia, Vancouver.
866.4674 | 28.5 | 310.6381 | 86.3 | 0.75 | 0.0144 | 0 | 0.35474 | Asomaning, S., 1997. Heat exchanger fouling by petroleum asphaltenes. University of British Columbia, Vancouver.
866.4674 | 28.7 | 310.7552 | 86.3 | 0.75 | 0.0144 | 0 | 0.35523 | Asomaning, S., 1997. Heat exchanger fouling by petroleum asphaltenes. University of British Columbia, Vancouver.
866.4674 | 28.8 | 313.843 | 86.3 | 0.75 | 0.0144 | 0 | 0.3681 | Asomaning, S., 1997. Heat exchanger fouling by petroleum asphaltenes. University of British Columbia, Vancouver.
866.4674 | 29 | 316.3016 | 86.3 | 0.75 | 0.0144 | 0 | 0.37834 | Asomaning, S., 1997. Heat exchanger fouling by petroleum asphaltenes. University of British Columbia, Vancouver.
866.4674 | 29.2 | 316.8135 | 86.3 | 0.75 | 0.0144 | 0 | 0.38047 | Asomaning, S., 1997. Heat exchanger fouling by petroleum asphaltenes. University of British Columbia, Vancouver.
866.4674 | 29.3 | 317.1798 | 86.3 | 0.75 | 0.0144 | 0 | 0.382 | Asomaning, S., 1997. Heat exchanger fouling by petroleum asphaltenes. University of British Columbia, Vancouver.
866.4674 | 29.5 | 321.4434 | 86.3 | 0.75 | 0.0144 | 0 | 0.39976 | Asomaning, S., 1997. Heat exchanger fouling by petroleum asphaltenes. University of British Columbia, Vancouver.
866.4674 | 29.7 | 319.1739 | 86.3 | 0.75 | 0.0144 | 0 | 0.39031 | Asomaning, S., 1997. Heat exchanger fouling by petroleum asphaltenes. University of British Columbia, Vancouver.
866.4674 | 29.8 | 319.316 | 86.3 | 0.75 | 0.0144 | 0 | 0.3909 | Asomaning, S., 1997. Heat exchanger fouling by petroleum asphaltenes. University of British Columbia, Vancouver.
866.4674 | 30 | 319.628 | 86.3 | 0.75 | 0.0144 | 0 | 0.3922 | Asomaning, S., 1997. Heat exchanger fouling by petroleum asphaltenes. University of British Columbia, Vancouver.
866.4674 | 30.2 | 322.388 | 86.3 | 0.75 | 0.0144 | 0 | 0.4037 | Asomaning, S., 1997. Heat exchanger fouling by petroleum asphaltenes. University of British Columbia, Vancouver.
866.4674 | 30.3 | 324.572 | 86.3 | 0.75 | 0.0144 | 0 | 0.4128 | Asomaning, S., 1997. Heat exchanger fouling by petroleum asphaltenes. University of British Columbia, Vancouver.
866.4674 | 30.5 | 326.708 | 86.3 | 0.75 | 0.0144 | 0 | 0.4217 | Asomaning, S., 1997. Heat exchanger fouling by petroleum asphaltenes. University of British Columbia, Vancouver.
866.4674 | 30.7 | 329.132 | 86.3 | 0.75 | 0.0144 | 0 | 0.4318 | Asomaning, S., 1997. Heat exchanger fouling by petroleum asphaltenes. University of British Columbia, Vancouver.
866.4674 | 30.8 | 331.34 | 86.3 | 0.75 | 0.0144 | 0 | 0.441 | Asomaning, S., 1997. Heat exchanger fouling by petroleum asphaltenes. University of British Columbia, Vancouver.
866.4674 | 31 | 336.38 | 86.3 | 0.75 | 0.0144 | 0 | 0.462 | Asomaning, S., 1997. Heat exchanger fouling by petroleum asphaltenes. University of British Columbia, Vancouver.
866.4674 | 31.2 | 341.18 | 86.3 | 0.75 | 0.0144 | 0 | 0.482 | Asomaning, S., 1997. Heat exchanger fouling by petroleum asphaltenes. University of British Columbia, Vancouver.
866.4674 | 31.3 | 343.1 | 86.3 | 0.75 | 0.0144 | 0 | 0.49 | Asomaning, S., 1997. Heat exchanger fouling by petroleum asphaltenes. University of British Columbia, Vancouver.
866.4674 | 31.5 | 344.684 | 86.3 | 0.75 | 0.0144 | 0 | 0.4966 | Asomaning, S., 1997. Heat exchanger fouling by petroleum asphaltenes. University of British Columbia, Vancouver.
866.4674 | 31.7 | 346.052 | 86.3 | 0.75 | 0.0144 | 0 | 0.5023 | Asomaning, S., 1997. Heat exchanger fouling by petroleum asphaltenes. University of British Columbia, Vancouver.
866.4674 | 31.8 | 347.9 | 86.3 | 0.75 | 0.0144 | 0 | 0.51 | Asomaning, S., 1997. Heat exchanger fouling by petroleum asphaltenes. University of British Columbia, Vancouver.
866.4674 | 32 | 350.204 | 86.3 | 0.75 | 0.0144 | 0 | 0.5196 | Asomaning, S., 1997. Heat exchanger fouling by petroleum asphaltenes. University of British Columbia, Vancouver.
866.4674 | 32.2 | 351.26 | 86.3 | 0.75 | 0.0144 | 0 | 0.524 | Asomaning, S., 1997. Heat exchanger fouling by petroleum asphaltenes. University of British Columbia, Vancouver.
866.4674 | 32.3 | 353.876 | 86.3 | 0.75 | 0.0144 | 0 | 0.5349 | Asomaning, S., 1997. Heat exchanger fouling by petroleum asphaltenes. University of British Columbia, Vancouver.
866.4674 | 32.5 | 356.108 | 86.3 | 0.75 | 0.0144 | 0 | 0.5442 | Asomaning, S., 1997. Heat exchanger fouling by petroleum asphaltenes. University of British Columbia, Vancouver.
866.4674 | 32.7 | 357.836 | 86.3 | 0.75 | 0.0144 | 0 | 0.5514 | Asomaning, S., 1997. Heat exchanger fouling by petroleum asphaltenes. University of British Columbia, Vancouver.
866.4674 | 32.8 | 359.516 | 86.3 | 0.75 | 0.0144 | 0 | 0.5584 | Asomaning, S., 1997. Heat exchanger fouling by petroleum asphaltenes. University of British Columbia, Vancouver.
866.4674 | 33 | 361.58 | 86.3 | 0.75 | 0.0144 | 0 | 0.567 | Asomaning, S., 1997. Heat exchanger fouling by petroleum asphaltenes. University of British Columbia, Vancouver.
866.4674 | 33.2 | 364.9952 | 86.3 | 0.75 | 0.0144 | 0 | 0.58123 | Asomaning, S., 1997. Heat exchanger fouling by petroleum asphaltenes. University of British Columbia, Vancouver.
866.4674 | 33.3 | 367.148 | 86.3 | 0.75 | 0.0144 | 0 | 0.5902 | Asomaning, S., 1997. Heat exchanger fouling by petroleum asphaltenes. University of British Columbia, Vancouver.
866.4674 | 33.5 | 368.708 | 86.3 | 0.75 | 0.0144 | 0 | 0.5967 | Asomaning, S., 1997. Heat exchanger fouling by petroleum asphaltenes. University of British Columbia, Vancouver.
866.4674 | 33.7 | 370.412 | 86.3 | 0.75 | 0.0144 | 0 | 0.6038 | Asomaning, S., 1997. Heat exchanger fouling by petroleum asphaltenes. University of British Columbia, Vancouver.
866.4674 | 33.8 | 372.548 | 86.3 | 0.75 | 0.0144 | 0 | 0.6127 | Asomaning, S., 1997. Heat exchanger fouling by petroleum asphaltenes. University of British Columbia, Vancouver.
866.4674 | 34 | 372.548 | 86.3 | 0.75 | 0.0144 | 0 | 0.6127 | Asomaning, S., 1997. Heat exchanger fouling by petroleum asphaltenes. University of British Columbia, Vancouver.
866.4674 | 34.2 | 374.876 | 86.3 | 0.75 | 0.0144 | 0 | 0.6224 | Asomaning, S., 1997. Heat exchanger fouling by petroleum asphaltenes. University of British Columbia, Vancouver.
866.4674 | 34.3 | 376.124 | 86.3 | 0.75 | 0.0144 | 0 | 0.6276 | Asomaning, S., 1997. Heat exchanger fouling by petroleum asphaltenes. University of British Columbia, Vancouver.
866.4674 | 34.5 | 380.372 | 86.3 | 0.75 | 0.0144 | 0 | 0.6453 | Asomaning, S., 1997. Heat exchanger fouling by petroleum asphaltenes. University of British Columbia, Vancouver.
866.4674 | 34.7 | 381.932 | 86.3 | 0.75 | 0.0144 | 0 | 0.6518 | Asomaning, S., 1997. Heat exchanger fouling by petroleum asphaltenes. University of British Columbia, Vancouver.
866.4674 | 34.8 | 385.364 | 86.3 | 0.75 | 0.0144 | 0 | 0.6661 | Asomaning, S., 1997. Heat exchanger fouling by petroleum asphaltenes. University of British Columbia, Vancouver.
866.4674 | 35 | 387.596 | 86.3 | 0.75 | 0.0144 | 0 | 0.6754 | Asomaning, S., 1997. Heat exchanger fouling by petroleum asphaltenes. University of British Columbia, Vancouver.
866.4674 | 35.2 | 389.276 | 86.3 | 0.75 | 0.0144 | 0 | 0.6824 | Asomaning, S., 1997. Heat exchanger fouling by petroleum asphaltenes. University of British Columbia, Vancouver.
866.4674 | 35.3 | 391.988 | 86.3 | 0.75 | 0.0144 | 0 | 0.6937 | Asomaning, S., 1997. Heat exchanger fouling by petroleum asphaltenes. University of British Columbia, Vancouver.
866.4674 | 35.5 | 393.932 | 86.3 | 0.75 | 0.0144 | 0 | 0.7018 | Asomaning, S., 1997. Heat exchanger fouling by petroleum asphaltenes. University of British Columbia, Vancouver.
866.4674 | 35.7 | 395.876 | 86.3 | 0.75 | 0.0144 | 0 | 0.7099 | Asomaning, S., 1997. Heat exchanger fouling by petroleum asphaltenes. University of British Columbia, Vancouver.
866.4674 | 35.8 | 393.932 | 86.3 | 0.75 | 0.0144 | 0 | 0.7018 | Asomaning, S., 1997. Heat exchanger fouling by petroleum asphaltenes. University of British Columbia, Vancouver.
866.4674 | 36 | 395.444 | 86.3 | 0.75 | 0.0144 | 0 | 0.7081 | Asomaning, S., 1997. Heat exchanger fouling by petroleum asphaltenes. University of British Columbia, Vancouver.
866.4674 | 36.2 | 396.5 | 86.3 | 0.75 | 0.0144 | 0 | 0.7125 | Asomaning, S., 1997. Heat exchanger fouling by petroleum asphaltenes. University of British Columbia, Vancouver.
866.4674 | 36.3 | 396.524 | 86.3 | 0.75 | 0.0144 | 0 | 0.7126 | Asomaning, S., 1997. Heat exchanger fouling by petroleum asphaltenes. University of British Columbia, Vancouver.
866.4674 | 36.5 | 396.572 | 86.3 | 0.75 | 0.0144 | 0 | 0.7128 | Asomaning, S., 1997. Heat exchanger fouling by petroleum asphaltenes. University of British Columbia, Vancouver.
874.4139 | 0 | 209.3985 | 87 | 0.75 | 0.0144 | 0 | 0.005582 | Asomaning, S., 1997. Heat exchanger fouling by petroleum asphaltenes. University of British Columbia, Vancouver.
874.4139 | 0.17 | 208.696 | 87 | 0.75 | 0.0144 | 0 | 0.003082 | Asomaning, S., 1997. Heat exchanger fouling by petroleum asphaltenes. University of British Columbia, Vancouver.
874.4139 | 0.33 | 208.0992 | 87 | 0.75 | 0.0144 | 0 | 0.000958 | Asomaning, S., 1997. Heat exchanger fouling by petroleum asphaltenes. University of British Columbia, Vancouver.
874.4139 | 0.5 | 208.22 | 87 | 0.75 | 0.0144 | 0 | 0.001388 | Asomaning, S., 1997. Heat exchanger fouling by petroleum asphaltenes. University of British Columbia, Vancouver.
874.4139 | 0.67 | 208.5398 | 87 | 0.75 | 0.0144 | 0 | 0.002526 | Asomaning, S., 1997. Heat exchanger fouling by petroleum asphaltenes. University of British Columbia, Vancouver.
874.4139 | 0.83 | 208.2866 | 87 | 0.75 | 0.0144 | 0 | 0.001625 | Asomaning, S., 1997. Heat exchanger fouling by petroleum asphaltenes. University of British Columbia, Vancouver.
874.4139 | 1 | 208.0275 | 87 | 0.75 | 0.0144 | 0 | 0.000703 | Asomaning, S., 1997. Heat exchanger fouling by petroleum asphaltenes. University of British Columbia, Vancouver.
874.4139 | 1.17 | 207.9888 | 87 | 0.75 | 0.0144 | 0 | 0.000565 | Asomaning, S., 1997. Heat exchanger fouling by petroleum asphaltenes. University of British Columbia, Vancouver.
874.4139 | 1.33 | 208.0329 | 87 | 0.75 | 0.0144 | 0 | 0.000722 | Asomaning, S., 1997. Heat exchanger fouling by petroleum asphaltenes. University of British Columbia, Vancouver.
874.4139 | 1.5 | 208.0995 | 87 | 0.75 | 0.0144 | 0 | 0.000959 | Asomaning, S., 1997. Heat exchanger fouling by petroleum asphaltenes. University of British Columbia, Vancouver.
874.4139 | 1.67 | 208.2102 | 87 | 0.75 | 0.0144 | 0 | 0.001353 | Asomaning, S., 1997. Heat exchanger fouling by petroleum asphaltenes. University of British Columbia, Vancouver.
874.4139 | 1.83 | 208.5544 | 87 | 0.75 | 0.0144 | 0 | 0.002578 | Asomaning, S., 1997. Heat exchanger fouling by petroleum asphaltenes. University of British Columbia, Vancouver.
874.4139 | 2 | 209.1867 | 87 | 0.75 | 0.0144 | 0 | 0.004828 | Asomaning, S., 1997. Heat exchanger fouling by petroleum asphaltenes. University of British Columbia, Vancouver.
874.4139 | 2.17 | 209.6284 | 87 | 0.75 | 0.0144 | 0 | 0.0064 | Asomaning, S., 1997. Heat exchanger fouling by petroleum asphaltenes. University of British Columbia, Vancouver.
874.4139 | 2.33 | 210.2286 | 87 | 0.75 | 0.0144 | 0 | 0.008536 | Asomaning, S., 1997. Heat exchanger fouling by petroleum asphaltenes. University of British Columbia, Vancouver.
874.4139 | 2.5 | 210.7291 | 87 | 0.75 | 0.0144 | 0 | 0.010317 | Asomaning, S., 1997. Heat exchanger fouling by petroleum asphaltenes. University of British Columbia, Vancouver.
874.4139 | 2.67 | 210.7097 | 87 | 0.75 | 0.0144 | 0 | 0.010248 | Asomaning, S., 1997. Heat exchanger fouling by petroleum asphaltenes. University of British Columbia, Vancouver.
874.4139 | 2.83 | 210.7791 | 87 | 0.75 | 0.0144 | 0 | 0.010495 | Asomaning, S., 1997. Heat exchanger fouling by petroleum asphaltenes. University of British Columbia, Vancouver.
874.4139 | 3 | 211.1104 | 87 | 0.75 | 0.0144 | 0 | 0.011674 | Asomaning, S., 1997. Heat exchanger fouling by petroleum asphaltenes. University of British Columbia, Vancouver.
874.4139 | 3.17 | 211.4608 | 87 | 0.75 | 0.0144 | 0 | 0.012921 | Asomaning, S., 1997. Heat exchanger fouling by petroleum asphaltenes. University of British Columbia, Vancouver.
874.4139 | 3.33 | 211.5128 | 87 | 0.75 | 0.0144 | 0 | 0.013106 | Asomaning, S., 1997. Heat exchanger fouling by petroleum asphaltenes. University of British Columbia, Vancouver.
874.4139 | 3.5 | 211.9115 | 87 | 0.75 | 0.0144 | 0 | 0.014525 | Asomaning, S., 1997. Heat exchanger fouling by petroleum asphaltenes. University of British Columbia, Vancouver.
874.4139 | 3.67 | 211.9436 | 87 | 0.75 | 0.0144 | 0 | 0.014639 | Asomaning, S., 1997. Heat exchanger fouling by petroleum asphaltenes. University of British Columbia, Vancouver.
874.4139 | 3.83 | 212.5452 | 87 | 0.75 | 0.0144 | 0 | 0.01678 | Asomaning, S., 1997. Heat exchanger fouling by petroleum asphaltenes. University of British Columbia, Vancouver.
874.4139 | 4 | 213.2305 | 87 | 0.75 | 0.0144 | 0 | 0.019219 | Asomaning, S., 1997. Heat exchanger fouling by petroleum asphaltenes. University of British Columbia, Vancouver.
874.4139 | 4.17 | 213.5815 | 87 | 0.75 | 0.0144 | 0 | 0.020468 | Asomaning, S., 1997. Heat exchanger fouling by petroleum asphaltenes. University of British Columbia, Vancouver.
874.4139 | 4.33 | 213.9668 | 87 | 0.75 | 0.0144 | 0 | 0.021839 | Asomaning, S., 1997. Heat exchanger fouling by petroleum asphaltenes. University of British Columbia, Vancouver.
874.4139 | 4.5 | 213.9339 | 87 | 0.75 | 0.0144 | 0 | 0.021722 | Asomaning, S., 1997. Heat exchanger fouling by petroleum asphaltenes. University of British Columbia, Vancouver.
874.4139 | 4.67 | 214.0353 | 87 | 0.75 | 0.0144 | 0 | 0.022083 | Asomaning, S., 1997. Heat exchanger fouling by petroleum asphaltenes. University of British Columbia, Vancouver.
874.4139 | 4.83 | 214.0856 | 87 | 0.75 | 0.0144 | 0 | 0.022262 | Asomaning, S., 1997. Heat exchanger fouling by petroleum asphaltenes. University of British Columbia, Vancouver.
874.4139 | 5 | 213.8004 | 87 | 0.75 | 0.0144 | 0 | 0.021247 | Asomaning, S., 1997. Heat exchanger fouling by petroleum asphaltenes. University of British Columbia, Vancouver.
874.4139 | 5.17 | 214.0362 | 87 | 0.75 | 0.0144 | 0 | 0.022086 | Asomaning, S., 1997. Heat exchanger fouling by petroleum asphaltenes. University of British Columbia, Vancouver.
874.4139 | 5.33 | 213.9864 | 87 | 0.75 | 0.0144 | 0 | 0.021909 | Asomaning, S., 1997. Heat exchanger fouling by petroleum asphaltenes. University of British Columbia, Vancouver.
874.4139 | 5.5 | 214.0201 | 87 | 0.75 | 0.0144 | 0 | 0.022029 | Asomaning, S., 1997. Heat exchanger fouling by petroleum asphaltenes. University of British Columbia, Vancouver.
874.4139 | 5.67 | 214.0193 | 87 | 0.75 | 0.0144 | 0 | 0.022026 | Asomaning, S., 1997. Heat exchanger fouling by petroleum asphaltenes. University of British Columbia, Vancouver.
874.4139 | 5.83 | 214.0033 | 87 | 0.75 | 0.0144 | 0 | 0.021969 | Asomaning, S., 1997. Heat exchanger fouling by petroleum asphaltenes. University of British Columbia, Vancouver.
874.4139 | 6 | 213.785 | 87 | 0.75 | 0.0144 | 0 | 0.021192 | Asomaning, S., 1997. Heat exchanger fouling by petroleum asphaltenes. University of British Columbia, Vancouver.
874.4139 | 6.17 | 214.3079 | 87 | 0.75 | 0.0144 | 0 | 0.023053 | Asomaning, S., 1997. Heat exchanger fouling by petroleum asphaltenes. University of British Columbia, Vancouver.
874.4139 | 6.33 | 214.4091 | 87 | 0.75 | 0.0144 | 0 | 0.023413 | Asomaning, S., 1997. Heat exchanger fouling by petroleum asphaltenes. University of British Columbia, Vancouver.
874.4139 | 6.5 | 214.225 | 87 | 0.75 | 0.0144 | 0 | 0.022758 | Asomaning, S., 1997. Heat exchanger fouling by petroleum asphaltenes. University of British Columbia, Vancouver.
874.4139 | 6.67 | 214.0227 | 87 | 0.75 | 0.0144 | 0 | 0.022038 | Asomaning, S., 1997. Heat exchanger fouling by petroleum asphaltenes. University of British Columbia, Vancouver.
874.4139 | 6.83 | 214.0865 | 87 | 0.75 | 0.0144 | 0 | 0.022265 | Asomaning, S., 1997. Heat exchanger fouling by petroleum asphaltenes. University of British Columbia, Vancouver.
874.4139 | 7 | 214.5243 | 87 | 0.75 | 0.0144 | 0 | 0.023823 | Asomaning, S., 1997. Heat exchanger fouling by petroleum asphaltenes. University of British Columbia, Vancouver.
874.4139 | 7.17 | 214.5411 | 87 | 0.75 | 0.0144 | 0 | 0.023883 | Asomaning, S., 1997. Heat exchanger fouling by petroleum asphaltenes. University of British Columbia, Vancouver.
874.4139 | 7.33 | 214.4234 | 87 | 0.75 | 0.0144 | 0 | 0.023464 | Asomaning, S., 1997. Heat exchanger fouling by petroleum asphaltenes. University of British Columbia, Vancouver.
874.4139 | 7.5 | 214.8452 | 87 | 0.75 | 0.0144 | 0 | 0.024965 | Asomaning, S., 1997. Heat exchanger fouling by petroleum asphaltenes. University of British Columbia, Vancouver.
874.4139 | 7.67 | 214.7274 | 87 | 0.75 | 0.0144 | 0 | 0.024546 | Asomaning, S., 1997. Heat exchanger fouling by petroleum asphaltenes. University of British Columbia, Vancouver.
874.4139 | 7.83 | 214.9966 | 87 | 0.75 | 0.0144 | 0 | 0.025504 | Asomaning, S., 1997. Heat exchanger fouling by petroleum asphaltenes. University of British Columbia, Vancouver.
874.4139 | 8 | 214.8789 | 87 | 0.75 | 0.0144 | 0 | 0.025085 | Asomaning, S., 1997. Heat exchanger fouling by petroleum asphaltenes. University of British Columbia, Vancouver.
874.4139 | 8.17 | 215.0303 | 87 | 0.75 | 0.0144 | 0 | 0.025624 | Asomaning, S., 1997. Heat exchanger fouling by petroleum asphaltenes. University of British Columbia, Vancouver.
874.4139 | 8.33 | 215.2658 | 87 | 0.75 | 0.0144 | 0 | 0.026462 | Asomaning, S., 1997. Heat exchanger fouling by petroleum asphaltenes. University of British Columbia, Vancouver.
874.4139 | 8.5 | 215.4339 | 87 | 0.75 | 0.0144 | 0 | 0.02706 | Asomaning, S., 1997. Heat exchanger fouling by petroleum asphaltenes. University of British Columbia, Vancouver.
874.4139 | 8.67 | 215.5373 | 87 | 0.75 | 0.0144 | 0 | 0.027428 | Asomaning, S., 1997. Heat exchanger fouling by petroleum asphaltenes. University of British Columbia, Vancouver.
874.4139 | 8.83 | 215.5204 | 87 | 0.75 | 0.0144 | 0 | 0.027368 | Asomaning, S., 1997. Heat exchanger fouling by petroleum asphaltenes. University of British Columbia, Vancouver.
874.4139 | 9 | 215.417 | 87 | 0.75 | 0.0144 | 0 | 0.027 | Asomaning, S., 1997. Heat exchanger fouling by petroleum asphaltenes. University of British Columbia, Vancouver.
874.4139 | 9.17 | 215.877 | 87 | 0.75 | 0.0144 | 0 | 0.028637 | Asomaning, S., 1997. Heat exchanger fouling by petroleum asphaltenes. University of British Columbia, Vancouver.
874.4139 | 9.33 | 215.8601 | 87 | 0.75 | 0.0144 | 0 | 0.028577 | Asomaning, S., 1997. Heat exchanger fouling by petroleum asphaltenes. University of British Columbia, Vancouver.
874.4139 | 9.5 | 216.133 | 87 | 0.75 | 0.0144 | 0 | 0.029548 | Asomaning, S., 1997. Heat exchanger fouling by petroleum asphaltenes. University of British Columbia, Vancouver.
874.4139 | 9.67 | 216.8363 | 87 | 0.75 | 0.0144 | 0 | 0.032051 | Asomaning, S., 1997. Heat exchanger fouling by petroleum asphaltenes. University of British Columbia, Vancouver.
874.4139 | 9.83 | 217.137 | 87 | 0.75 | 0.0144 | 0 | 0.033121 | Asomaning, S., 1997. Heat exchanger fouling by petroleum asphaltenes. University of British Columbia, Vancouver.
874.4139 | 10 | 216.9735 | 87 | 0.75 | 0.0144 | 0 | 0.032539 | Asomaning, S., 1997. Heat exchanger fouling by petroleum asphaltenes. University of British Columbia, Vancouver.
874.4139 | 10.2 | 217.3472 | 87 | 0.75 | 0.0144 | 0 | 0.033869 | Asomaning, S., 1997. Heat exchanger fouling by petroleum asphaltenes. University of British Columbia, Vancouver.
874.4139 | 10.3 | 217.0072 | 87 | 0.75 | 0.0144 | 0 | 0.032659 | Asomaning, S., 1997. Heat exchanger fouling by petroleum asphaltenes. University of British Columbia, Vancouver.
874.4139 | 10.5 | 217.1289 | 87 | 0.75 | 0.0144 | 0 | 0.033092 | Asomaning, S., 1997. Heat exchanger fouling by petroleum asphaltenes. University of British Columbia, Vancouver.
874.4139 | 10.7 | 217.1665 | 87 | 0.75 | 0.0144 | 0 | 0.033226 | Asomaning, S., 1997. Heat exchanger fouling by petroleum asphaltenes. University of British Columbia, Vancouver.
874.4139 | 10.8 | 217.3851 | 87 | 0.75 | 0.0144 | 0 | 0.034004 | Asomaning, S., 1997. Heat exchanger fouling by petroleum asphaltenes. University of British Columbia, Vancouver.
874.4139 | 11 | 217.6639 | 87 | 0.75 | 0.0144 | 0 | 0.034996 | Asomaning, S., 1997. Heat exchanger fouling by petroleum asphaltenes. University of British Columbia, Vancouver.
874.4139 | 11.2 | 218.0011 | 87 | 0.75 | 0.0144 | 0 | 0.036196 | Asomaning, S., 1997. Heat exchanger fouling by petroleum asphaltenes. University of British Columbia, Vancouver.
874.4139 | 11.3 | 217.9893 | 87 | 0.75 | 0.0144 | 0 | 0.036154 | Asomaning, S., 1997. Heat exchanger fouling by petroleum asphaltenes. University of British Columbia, Vancouver.
874.4139 | 11.5 | 218.0685 | 87 | 0.75 | 0.0144 | 0 | 0.036436 | Asomaning, S., 1997. Heat exchanger fouling by petroleum asphaltenes. University of British Columbia, Vancouver.
874.4139 | 11.7 | 218.2203 | 87 | 0.75 | 0.0144 | 0 | 0.036976 | Asomaning, S., 1997. Heat exchanger fouling by petroleum asphaltenes. University of British Columbia, Vancouver.
874.4139 | 11.8 | 218.1919 | 87 | 0.75 | 0.0144 | 0 | 0.036875 | Asomaning, S., 1997. Heat exchanger fouling by petroleum asphaltenes. University of British Columbia, Vancouver.
874.4139 | 12 | 218.5181 | 87 | 0.75 | 0.0144 | 0 | 0.038036 | Asomaning, S., 1997. Heat exchanger fouling by petroleum asphaltenes. University of British Columbia, Vancouver.
874.4139 | 12.2 | 218.4057 | 87 | 0.75 | 0.0144 | 0 | 0.037636 | Asomaning, S., 1997. Heat exchanger fouling by petroleum asphaltenes. University of British Columbia, Vancouver.
874.4139 | 12.3 | 218.6982 | 87 | 0.75 | 0.0144 | 0 | 0.038677 | Asomaning, S., 1997. Heat exchanger fouling by petroleum asphaltenes. University of British Columbia, Vancouver.
874.4139 | 12.5 | 218.9174 | 87 | 0.75 | 0.0144 | 0 | 0.039457 | Asomaning, S., 1997. Heat exchanger fouling by petroleum asphaltenes. University of British Columbia, Vancouver.
874.4139 | 12.7 | 219.025 | 87 | 0.75 | 0.0144 | 0 | 0.03984 | Asomaning, S., 1997. Heat exchanger fouling by petroleum asphaltenes. University of British Columbia, Vancouver.
874.4139 | 12.8 | 219.5795 | 87 | 0.75 | 0.0144 | 0 | 0.041813 | Asomaning, S., 1997. Heat exchanger fouling by petroleum asphaltenes. University of British Columbia, Vancouver.
874.4139 | 13 | 219.2108 | 87 | 0.75 | 0.0144 | 0 | 0.040501 | Asomaning, S., 1997. Heat exchanger fouling by petroleum asphaltenes. University of British Columbia, Vancouver.
874.4139 | 13.2 | 219.7826 | 87 | 0.75 | 0.0144 | 0 | 0.042536 | Asomaning, S., 1997. Heat exchanger fouling by petroleum asphaltenes. University of British Columbia, Vancouver.
874.4139 | 13.3 | 219.6739 | 87 | 0.75 | 0.0144 | 0 | 0.042149 | Asomaning, S., 1997. Heat exchanger fouling by petroleum asphaltenes. University of British Columbia, Vancouver.
874.4139 | 13.5 | 220.1645 | 87 | 0.75 | 0.0144 | 0 | 0.043895 | Asomaning, S., 1997. Heat exchanger fouling by petroleum asphaltenes. University of British Columbia, Vancouver.
874.4139 | 13.7 | 219.2068 | 87 | 0.75 | 0.0144 | 0 | 0.040487 | Asomaning, S., 1997. Heat exchanger fouling by petroleum asphaltenes. University of British Columbia, Vancouver.
874.4139 | 13.8 | 219.0037 | 87 | 0.75 | 0.0144 | 0 | 0.039764 | Asomaning, S., 1997. Heat exchanger fouling by petroleum asphaltenes. University of British Columbia, Vancouver.
874.4139 | 14 | 219.0124 | 87 | 0.75 | 0.0144 | 0 | 0.039795 | Asomaning, S., 1997. Heat exchanger fouling by petroleum asphaltenes. University of British Columbia, Vancouver.
874.4139 | 14.2 | 219.2785 | 87 | 0.75 | 0.0144 | 0 | 0.040742 | Asomaning, S., 1997. Heat exchanger fouling by petroleum asphaltenes. University of British Columbia, Vancouver.
874.4139 | 14.3 | 219.6202 | 87 | 0.75 | 0.0144 | 0 | 0.041958 | Asomaning, S., 1997. Heat exchanger fouling by petroleum asphaltenes. University of British Columbia, Vancouver.
874.4139 | 14.5 | 220.0704 | 87 | 0.75 | 0.0144 | 0 | 0.04356 | Asomaning, S., 1997. Heat exchanger fouling by petroleum asphaltenes. University of British Columbia, Vancouver.
874.4139 | 14.7 | 220.3907 | 87 | 0.75 | 0.0144 | 0 | 0.0447 | Asomaning, S., 1997. Heat exchanger fouling by petroleum asphaltenes. University of British Columbia, Vancouver.
874.4139 | 14.8 | 220.6183 | 87 | 0.75 | 0.0144 | 0 | 0.04551 | Asomaning, S., 1997. Heat exchanger fouling by petroleum asphaltenes. University of British Columbia, Vancouver.
874.4139 | 15 | 221.0097 | 87 | 0.75 | 0.0144 | 0 | 0.046903 | Asomaning, S., 1997. Heat exchanger fouling by petroleum asphaltenes. University of British Columbia, Vancouver.
874.4139 | 15.2 | 221.5035 | 87 | 0.75 | 0.0144 | 0 | 0.04866 | Asomaning, S., 1997. Heat exchanger fouling by petroleum asphaltenes. University of British Columbia, Vancouver.
874.4139 | 15.3 | 221.7589 | 87 | 0.75 | 0.0144 | 0 | 0.049569 | Asomaning, S., 1997. Heat exchanger fouling by petroleum asphaltenes. University of British Columbia, Vancouver.
874.4139 | 15.5 | 222.1163 | 87 | 0.75 | 0.0144 | 0 | 0.050841 | Asomaning, S., 1997. Heat exchanger fouling by petroleum asphaltenes. University of British Columbia, Vancouver.
874.4139 | 15.7 | 222.7736 | 87 | 0.75 | 0.0144 | 0 | 0.05318 | Asomaning, S., 1997. Heat exchanger fouling by petroleum asphaltenes. University of British Columbia, Vancouver.
874.4139 | 15.8 | 223.0698 | 87 | 0.75 | 0.0144 | 0 | 0.054234 | Asomaning, S., 1997. Heat exchanger fouling by petroleum asphaltenes. University of British Columbia, Vancouver.
874.4139 | 16 | 223.6259 | 87 | 0.75 | 0.0144 | 0 | 0.056213 | Asomaning, S., 1997. Heat exchanger fouling by petroleum asphaltenes. University of British Columbia, Vancouver.
874.4139 | 16.2 | 224.3756 | 87 | 0.75 | 0.0144 | 0 | 0.058881 | Asomaning, S., 1997. Heat exchanger fouling by petroleum asphaltenes. University of British Columbia, Vancouver.
874.4139 | 16.3 | 225.1213 | 87 | 0.75 | 0.0144 | 0 | 0.061535 | Asomaning, S., 1997. Heat exchanger fouling by petroleum asphaltenes. University of British Columbia, Vancouver.
874.4139 | 16.5 | 225.2722 | 87 | 0.75 | 0.0144 | 0 | 0.062072 | Asomaning, S., 1997. Heat exchanger fouling by petroleum asphaltenes. University of British Columbia, Vancouver.
874.4139 | 16.7 | 226.557 | 87 | 0.75 | 0.0144 | 0 | 0.066644 | Asomaning, S., 1997. Heat exchanger fouling by petroleum asphaltenes. University of British Columbia, Vancouver.
874.4139 | 16.8 | 227.273 | 87 | 0.75 | 0.0144 | 0 | 0.069192 | Asomaning, S., 1997. Heat exchanger fouling by petroleum asphaltenes. University of British Columbia, Vancouver.
874.4139 | 17 | 227.9204 | 87 | 0.75 | 0.0144 | 0 | 0.071496 | Asomaning, S., 1997. Heat exchanger fouling by petroleum asphaltenes. University of British Columbia, Vancouver.
874.4139 | 17.2 | 228.3646 | 87 | 0.75 | 0.0144 | 0 | 0.073077 | Asomaning, S., 1997. Heat exchanger fouling by petroleum asphaltenes. University of British Columbia, Vancouver.
874.4139 | 17.3 | 229.4884 | 87 | 0.75 | 0.0144 | 0 | 0.077076 | Asomaning, S., 1997. Heat exchanger fouling by petroleum asphaltenes. University of British Columbia, Vancouver.
874.4139 | 17.5 | 230.4103 | 87 | 0.75 | 0.0144 | 0 | 0.080357 | Asomaning, S., 1997. Heat exchanger fouling by petroleum asphaltenes. University of British Columbia, Vancouver.
874.4139 | 17.7 | 231.0563 | 87 | 0.75 | 0.0144 | 0 | 0.082656 | Asomaning, S., 1997. Heat exchanger fouling by petroleum asphaltenes. University of British Columbia, Vancouver.
874.4139 | 17.8 | 231.8743 | 87 | 0.75 | 0.0144 | 0 | 0.085567 | Asomaning, S., 1997. Heat exchanger fouling by petroleum asphaltenes. University of British Columbia, Vancouver.
874.4139 | 18 | 233.0548 | 87 | 0.75 | 0.0144 | 0 | 0.089768 | Asomaning, S., 1997. Heat exchanger fouling by petroleum asphaltenes. University of British Columbia, Vancouver.
874.4139 | 18.2 | 233.5955 | 87 | 0.75 | 0.0144 | 0 | 0.091692 | Asomaning, S., 1997. Heat exchanger fouling by petroleum asphaltenes. University of British Columbia, Vancouver.
874.4139 | 18.3 | 234.584 | 87 | 0.75 | 0.0144 | 0 | 0.09521 | Asomaning, S., 1997. Heat exchanger fouling by petroleum asphaltenes. University of British Columbia, Vancouver.
874.4139 | 18.5 | 235.531 | 87 | 0.75 | 0.0144 | 0 | 0.09858 | Asomaning, S., 1997. Heat exchanger fouling by petroleum asphaltenes. University of British Columbia, Vancouver.
874.4139 | 18.7 | 236.9188 | 87 | 0.75 | 0.0144 | 0 | 0.10352 | Asomaning, S., 1997. Heat exchanger fouling by petroleum asphaltenes. University of British Columbia, Vancouver.
874.4139 | 18.8 | 238.0813 | 87 | 0.75 | 0.0144 | 0 | 0.10766 | Asomaning, S., 1997. Heat exchanger fouling by petroleum asphaltenes. University of British Columbia, Vancouver.
874.4139 | 19 | 238.0403 | 87 | 0.75 | 0.0144 | 0 | 0.10751 | Asomaning, S., 1997. Heat exchanger fouling by petroleum asphaltenes. University of British Columbia, Vancouver.
874.4139 | 19.2 | 238.3887 | 87 | 0.75 | 0.0144 | 0 | 0.10875 | Asomaning, S., 1997. Heat exchanger fouling by petroleum asphaltenes. University of British Columbia, Vancouver.
874.4139 | 19.3 | 236.3796 | 87 | 0.75 | 0.0144 | 0 | 0.1016 | Asomaning, S., 1997. Heat exchanger fouling by petroleum asphaltenes. University of British Columbia, Vancouver.
874.4139 | 19.5 | 239.1615 | 87 | 0.75 | 0.0144 | 0 | 0.1115 | Asomaning, S., 1997. Heat exchanger fouling by petroleum asphaltenes. University of British Columbia, Vancouver.
874.4139 | 19.7 | 238.7119 | 87 | 0.75 | 0.0144 | 0 | 0.1099 | Asomaning, S., 1997. Heat exchanger fouling by petroleum asphaltenes. University of British Columbia, Vancouver.
874.4139 | 19.8 | 238.5433 | 87 | 0.75 | 0.0144 | 0 | 0.1093 | Asomaning, S., 1997. Heat exchanger fouling by petroleum asphaltenes. University of British Columbia, Vancouver.
874.4139 | 20 | 239.3638 | 87 | 0.75 | 0.0144 | 0 | 0.11222 | Asomaning, S., 1997. Heat exchanger fouling by petroleum asphaltenes. University of British Columbia, Vancouver.
874.4139 | 20.2 | 239.1053 | 87 | 0.75 | 0.0144 | 0 | 0.1113 | Asomaning, S., 1997. Heat exchanger fouling by petroleum asphaltenes. University of British Columbia, Vancouver.
874.4139 | 20.3 | 239.3301 | 87 | 0.75 | 0.0144 | 0 | 0.1121 | Asomaning, S., 1997. Heat exchanger fouling by petroleum asphaltenes. University of British Columbia, Vancouver.
874.4139 | 20.5 | 242.8173 | 87 | 0.75 | 0.0144 | 0 | 0.12451 | Asomaning, S., 1997. Heat exchanger fouling by petroleum asphaltenes. University of British Columbia, Vancouver.
874.4139 | 20.7 | 243.3765 | 87 | 0.75 | 0.0144 | 0 | 0.1265 | Asomaning, S., 1997. Heat exchanger fouling by petroleum asphaltenes. University of British Columbia, Vancouver.
874.4139 | 20.8 | 244.8377 | 87 | 0.75 | 0.0144 | 0 | 0.1317 | Asomaning, S., 1997. Heat exchanger fouling by petroleum asphaltenes. University of British Columbia, Vancouver.
874.4139 | 21 | 247.8444 | 87 | 0.75 | 0.0144 | 0 | 0.1424 | Asomaning, S., 1997. Heat exchanger fouling by petroleum asphaltenes. University of British Columbia, Vancouver.
874.4139 | 21.2 | 247.1419 | 87 | 0.75 | 0.0144 | 0 | 0.1399 | Asomaning, S., 1997. Heat exchanger fouling by petroleum asphaltenes. University of British Columbia, Vancouver.
874.4139 | 21.3 | 247.9006 | 87 | 0.75 | 0.0144 | 0 | 0.1426 | Asomaning, S., 1997. Heat exchanger fouling by petroleum asphaltenes. University of British Columbia, Vancouver.
874.4139 | 21.5 | 247.9708 | 87 | 0.75 | 0.0144 | 0 | 0.14285 | Asomaning, S., 1997. Heat exchanger fouling by petroleum asphaltenes. University of British Columbia, Vancouver.
874.4139 | 21.7 | 247.2543 | 87 | 0.75 | 0.0144 | 0 | 0.1403 | Asomaning, S., 1997. Heat exchanger fouling by petroleum asphaltenes. University of British Columbia, Vancouver.
874.4139 | 21.8 | 247.6196 | 87 | 0.75 | 0.0144 | 0 | 0.1416 | Asomaning, S., 1997. Heat exchanger fouling by petroleum asphaltenes. University of British Columbia, Vancouver.
874.4139 | 22 | 248.1816 | 87 | 0.75 | 0.0144 | 0 | 0.1436 | Asomaning, S., 1997. Heat exchanger fouling by petroleum asphaltenes. University of British Columbia, Vancouver.
874.4139 | 22.2 | 249.3337 | 87 | 0.75 | 0.0144 | 0 | 0.1477 | Asomaning, S., 1997. Heat exchanger fouling by petroleum asphaltenes. University of British Columbia, Vancouver.
874.4139 | 22.3 | 249.6428 | 87 | 0.75 | 0.0144 | 0 | 0.1488 | Asomaning, S., 1997. Heat exchanger fouling by petroleum asphaltenes. University of British Columbia, Vancouver.
874.4139 | 22.5 | 249.418 | 87 | 0.75 | 0.0144 | 0 | 0.148 | Asomaning, S., 1997. Heat exchanger fouling by petroleum asphaltenes. University of British Columbia, Vancouver.
874.4139 | 22.7 | 250.823 | 87 | 0.75 | 0.0144 | 0 | 0.153 | Asomaning, S., 1997. Heat exchanger fouling by petroleum asphaltenes. University of British Columbia, Vancouver.
874.4139 | 22.8 | 250.2048 | 87 | 0.75 | 0.0144 | 0 | 0.1508 | Asomaning, S., 1997. Heat exchanger fouling by petroleum asphaltenes. University of British Columbia, Vancouver.
874.4139 | 23 | 251.5817 | 87 | 0.75 | 0.0144 | 0 | 0.1557 | Asomaning, S., 1997. Heat exchanger fouling by petroleum asphaltenes. University of British Columbia, Vancouver.
874.4139 | 23.2 | 252.1999 | 87 | 0.75 | 0.0144 | 0 | 0.1579 | Asomaning, S., 1997. Heat exchanger fouling by petroleum asphaltenes. University of British Columbia, Vancouver.
874.4139 | 23.3 | 252.8743 | 87 | 0.75 | 0.0144 | 0 | 0.1603 | Asomaning, S., 1997. Heat exchanger fouling by petroleum asphaltenes. University of British Columbia, Vancouver.
874.4139 | 23.5 | 252.9867 | 87 | 0.75 | 0.0144 | 0 | 0.1607 | Asomaning, S., 1997. Heat exchanger fouling by petroleum asphaltenes. University of British Columbia, Vancouver.
874.4139 | 23.7 | 253.4925 | 87 | 0.75 | 0.0144 | 0 | 0.1625 | Asomaning, S., 1997. Heat exchanger fouling by petroleum asphaltenes. University of British Columbia, Vancouver.
874.4139 | 23.8 | 254.2512 | 87 | 0.75 | 0.0144 | 0 | 0.1652 | Asomaning, S., 1997. Heat exchanger fouling by petroleum asphaltenes. University of British Columbia, Vancouver.
874.4139 | 24 | 255.6 | 87 | 0.75 | 0.0144 | 0 | 0.17 | Asomaning, S., 1997. Heat exchanger fouling by petroleum asphaltenes. University of British Columbia, Vancouver.
874.4139 | 24.2 | 256.443 | 87 | 0.75 | 0.0144 | 0 | 0.173 | Asomaning, S., 1997. Heat exchanger fouling by petroleum asphaltenes. University of British Columbia, Vancouver.
874.4139 | 24.3 | 257.2017 | 87 | 0.75 | 0.0144 | 0 | 0.1757 | Asomaning, S., 1997. Heat exchanger fouling by petroleum asphaltenes. University of British Columbia, Vancouver.
874.4139 | 24.5 | 259.0282 | 87 | 0.75 | 0.0144 | 0 | 0.1822 | Asomaning, S., 1997. Heat exchanger fouling by petroleum asphaltenes. University of British Columbia, Vancouver.
874.4139 | 24.7 | 260.096 | 87 | 0.75 | 0.0144 | 0 | 0.186 | Asomaning, S., 1997. Heat exchanger fouling by petroleum asphaltenes. University of British Columbia, Vancouver.
874.4139 | 24.8 | 260.0398 | 87 | 0.75 | 0.0144 | 0 | 0.1858 | Asomaning, S., 1997. Heat exchanger fouling by petroleum asphaltenes. University of British Columbia, Vancouver.
874.4139 | 25 | 260.7142 | 87 | 0.75 | 0.0144 | 0 | 0.1882 | Asomaning, S., 1997. Heat exchanger fouling by petroleum asphaltenes. University of British Columbia, Vancouver.
874.4139 | 25.2 | 262.906 | 87 | 0.75 | 0.0144 | 0 | 0.196 | Asomaning, S., 1997. Heat exchanger fouling by petroleum asphaltenes. University of British Columbia, Vancouver.
874.4139 | 25.3 | 263.6647 | 87 | 0.75 | 0.0144 | 0 | 0.1987 | Asomaning, S., 1997. Heat exchanger fouling by petroleum asphaltenes. University of British Columbia, Vancouver.
874.4139 | 25.5 | 265.4912 | 87 | 0.75 | 0.0144 | 0 | 0.2052 | Asomaning, S., 1997. Heat exchanger fouling by petroleum asphaltenes. University of British Columbia, Vancouver.
874.4139 | 25.7 | 265.8846 | 87 | 0.75 | 0.0144 | 0 | 0.2066 | Asomaning, S., 1997. Heat exchanger fouling by petroleum asphaltenes. University of British Columbia, Vancouver.
874.4139 | 25.8 | 267.1491 | 87 | 0.75 | 0.0144 | 0 | 0.2111 | Asomaning, S., 1997. Heat exchanger fouling by petroleum asphaltenes. University of British Columbia, Vancouver.
874.4139 | 26 | 267.9078 | 87 | 0.75 | 0.0144 | 0 | 0.2138 | Asomaning, S., 1997. Heat exchanger fouling by petroleum asphaltenes. University of British Columbia, Vancouver.
874.4139 | 26.2 | 269.5938 | 87 | 0.75 | 0.0144 | 0 | 0.2198 | Asomaning, S., 1997. Heat exchanger fouling by petroleum asphaltenes. University of British Columbia, Vancouver.
874.4139 | 26.3 | 271.0831 | 87 | 0.75 | 0.0144 | 0 | 0.2251 | Asomaning, S., 1997. Heat exchanger fouling by petroleum asphaltenes. University of British Columbia, Vancouver.
874.4139 | 26.5 | 271.055 | 87 | 0.75 | 0.0144 | 0 | 0.225 | Asomaning, S., 1997. Heat exchanger fouling by petroleum asphaltenes. University of British Columbia, Vancouver.
874.4139 | 26.7 | 272.4038 | 87 | 0.75 | 0.0144 | 0 | 0.2298 | Asomaning, S., 1997. Heat exchanger fouling by petroleum asphaltenes. University of British Columbia, Vancouver.
874.4139 | 26.8 | 274.3989 | 87 | 0.75 | 0.0144 | 0 | 0.2369 | Asomaning, S., 1997. Heat exchanger fouling by petroleum asphaltenes. University of British Columbia, Vancouver.
874.4139 | 27 | 277.1246 | 87 | 0.75 | 0.0144 | 0 | 0.2466 | Asomaning, S., 1997. Heat exchanger fouling by petroleum asphaltenes. University of British Columbia, Vancouver.
874.4139 | 27.2 | 278.5858 | 87 | 0.75 | 0.0144 | 0 | 0.2518 | Asomaning, S., 1997. Heat exchanger fouling by petroleum asphaltenes. University of British Columbia, Vancouver.
874.4139 | 27.3 | 280.2156 | 87 | 0.75 | 0.0144 | 0 | 0.2576 | Asomaning, S., 1997. Heat exchanger fouling by petroleum asphaltenes. University of British Columbia, Vancouver.
874.4139 | 27.5 | 281.5644 | 87 | 0.75 | 0.0144 | 0 | 0.2624 | Asomaning, S., 1997. Heat exchanger fouling by petroleum asphaltenes. University of British Columbia, Vancouver.
874.4139 | 27.7 | 283.981 | 87 | 0.75 | 0.0144 | 0 | 0.271 | Asomaning, S., 1997. Heat exchanger fouling by petroleum asphaltenes. University of British Columbia, Vancouver.
874.4139 | 27.8 | 285.3017 | 87 | 0.75 | 0.0144 | 0 | 0.2757 | Asomaning, S., 1997. Heat exchanger fouling by petroleum asphaltenes. University of British Columbia, Vancouver.
874.4139 | 28 | 287.8588 | 87 | 0.75 | 0.0144 | 0 | 0.2848 | Asomaning, S., 1997. Heat exchanger fouling by petroleum asphaltenes. University of British Columbia, Vancouver.
874.4139 | 28.2 | 290.5845 | 87 | 0.75 | 0.0144 | 0 | 0.2945 | Asomaning, S., 1997. Heat exchanger fouling by petroleum asphaltenes. University of British Columbia, Vancouver.
874.4139 | 28.3 | 292.3267 | 87 | 0.75 | 0.0144 | 0 | 0.3007 | Asomaning, S., 1997. Heat exchanger fouling by petroleum asphaltenes. University of British Columbia, Vancouver.
874.4139 | 28.5 | 294.8276 | 87 | 0.75 | 0.0144 | 0 | 0.3096 | Asomaning, S., 1997. Heat exchanger fouling by petroleum asphaltenes. University of British Columbia, Vancouver.
874.4139 | 28.7 | 292.3548 | 87 | 0.75 | 0.0144 | 0 | 0.3008 | Asomaning, S., 1997. Heat exchanger fouling by petroleum asphaltenes. University of British Columbia, Vancouver.
874.4139 | 28.8 | 293.8722 | 87 | 0.75 | 0.0144 | 0 | 0.3062 | Asomaning, S., 1997. Heat exchanger fouling by petroleum asphaltenes. University of British Columbia, Vancouver.
874.4139 | 29 | 294.94 | 87 | 0.75 | 0.0144 | 0 | 0.31 | Asomaning, S., 1997. Heat exchanger fouling by petroleum asphaltenes. University of British Columbia, Vancouver.
874.4139 | 29.2 | 296.626 | 87 | 0.75 | 0.0144 | 0 | 0.316 | Asomaning, S., 1997. Heat exchanger fouling by petroleum asphaltenes. University of British Columbia, Vancouver.
874.4139 | 29.3 | 298.7616 | 87 | 0.75 | 0.0144 | 0 | 0.3236 | Asomaning, S., 1997. Heat exchanger fouling by petroleum asphaltenes. University of British Columbia, Vancouver.
874.4139 | 29.5 | 298.312 | 87 | 0.75 | 0.0144 | 0 | 0.322 | Asomaning, S., 1997. Heat exchanger fouling by petroleum asphaltenes. University of British Columbia, Vancouver.
874.4139 | 29.7 | 300.3352 | 87 | 0.75 | 0.0144 | 0 | 0.3292 | Asomaning, S., 1997. Heat exchanger fouling by petroleum asphaltenes. University of British Columbia, Vancouver.
874.4139 | 29.8 | 300.9517 | 87 | 0.75 | 0.0144 | 0 | 0.33139 | Asomaning, S., 1997. Heat exchanger fouling by petroleum asphaltenes. University of British Columbia, Vancouver.
874.4139 | 30 | 301.5977 | 87 | 0.75 | 0.0144 | 0 | 0.33369 | Asomaning, S., 1997. Heat exchanger fouling by petroleum asphaltenes. University of British Columbia, Vancouver.
874.4139 | 30.2 | 303.2225 | 87 | 0.75 | 0.0144 | 0 | 0.33948 | Asomaning, S., 1997. Heat exchanger fouling by petroleum asphaltenes. University of British Columbia, Vancouver.
874.4139 | 30.3 | 303.7035 | 87 | 0.75 | 0.0144 | 0 | 0.34119 | Asomaning, S., 1997. Heat exchanger fouling by petroleum asphaltenes. University of British Columbia, Vancouver.
874.4139 | 30.5 | 304.9475 | 87 | 0.75 | 0.0144 | 0 | 0.34561 | Asomaning, S., 1997. Heat exchanger fouling by petroleum asphaltenes. University of British Columbia, Vancouver.
874.4139 | 30.7 | 304.5567 | 87 | 0.75 | 0.0144 | 0 | 0.34422 | Asomaning, S., 1997. Heat exchanger fouling by petroleum asphaltenes. University of British Columbia, Vancouver.
874.4139 | 30.8 | 307.8767 | 87 | 0.75 | 0.0144 | 0 | 0.35604 | Asomaning, S., 1997. Heat exchanger fouling by petroleum asphaltenes. University of British Columbia, Vancouver.
874.4139 | 31 | 308.7599 | 87 | 0.75 | 0.0144 | 0 | 0.35918 | Asomaning, S., 1997. Heat exchanger fouling by petroleum asphaltenes. University of British Columbia, Vancouver.
874.4139 | 31.2 | 308.5398 | 87 | 0.75 | 0.0144 | 0 | 0.3584 | Asomaning, S., 1997. Heat exchanger fouling by petroleum asphaltenes. University of British Columbia, Vancouver.
874.4139 | 31.3 | 309.0161 | 87 | 0.75 | 0.0144 | 0 | 0.36009 | Asomaning, S., 1997. Heat exchanger fouling by petroleum asphaltenes. University of British Columbia, Vancouver.
874.4139 | 31.5 | 310.1963 | 87 | 0.75 | 0.0144 | 0 | 0.36429 | Asomaning, S., 1997. Heat exchanger fouling by petroleum asphaltenes. University of British Columbia, Vancouver.
874.4139 | 31.7 | 310.3596 | 87 | 0.75 | 0.0144 | 0 | 0.36487 | Asomaning, S., 1997. Heat exchanger fouling by petroleum asphaltenes. University of British Columbia, Vancouver.
874.4139 | 31.8 | 314.3079 | 87 | 0.75 | 0.0144 | 0 | 0.37893 | Asomaning, S., 1997. Heat exchanger fouling by petroleum asphaltenes. University of British Columbia, Vancouver.
874.4139 | 32 | 312.9184 | 87 | 0.75 | 0.0144 | 0 | 0.37398 | Asomaning, S., 1997. Heat exchanger fouling by petroleum asphaltenes. University of British Columbia, Vancouver.
874.4139 | 32.2 | 316.115 | 87 | 0.75 | 0.0144 | 0 | 0.38536 | Asomaning, S., 1997. Heat exchanger fouling by petroleum asphaltenes. University of British Columbia, Vancouver.
874.4139 | 32.3 | 316.1563 | 87 | 0.75 | 0.0144 | 0 | 0.3855 | Asomaning, S., 1997. Heat exchanger fouling by petroleum asphaltenes. University of British Columbia, Vancouver.
874.4139 | 32.5 | 316.2069 | 87 | 0.75 | 0.0144 | 0 | 0.38568 | Asomaning, S., 1997. Heat exchanger fouling by petroleum asphaltenes. University of British Columbia, Vancouver.
874.4139 | 32.7 | 317.6282 | 87 | 0.75 | 0.0144 | 0 | 0.39074 | Asomaning, S., 1997. Heat exchanger fouling by petroleum asphaltenes. University of British Columbia, Vancouver.
874.4139 | 32.8 | 318.9293 | 87 | 0.75 | 0.0144 | 0 | 0.39537 | Asomaning, S., 1997. Heat exchanger fouling by petroleum asphaltenes. University of British Columbia, Vancouver.
874.4139 | 33 | 319.131 | 87 | 0.75 | 0.0144 | 0 | 0.39609 | Asomaning, S., 1997. Heat exchanger fouling by petroleum asphaltenes. University of British Columbia, Vancouver.
874.4139 | 33.2 | 319.7281 | 87 | 0.75 | 0.0144 | 0 | 0.39821 | Asomaning, S., 1997. Heat exchanger fouling by petroleum asphaltenes. University of British Columbia, Vancouver.
874.4139 | 33.3 | 319.8166 | 87 | 0.75 | 0.0144 | 0 | 0.39853 | Asomaning, S., 1997. Heat exchanger fouling by petroleum asphaltenes. University of British Columbia, Vancouver.
874.4139 | 33.5 | 320.0906 | 87 | 0.75 | 0.0144 | 0 | 0.3995 | Asomaning, S., 1997. Heat exchanger fouling by petroleum asphaltenes. University of British Columbia, Vancouver.
874.4139 | 33.7 | 320.7403 | 87 | 0.75 | 0.0144 | 0 | 0.40182 | Asomaning, S., 1997. Heat exchanger fouling by petroleum asphaltenes. University of British Columbia, Vancouver.
874.4139 | 33.8 | 320.8089 | 87 | 0.75 | 0.0144 | 0 | 0.40206 | Asomaning, S., 1997. Heat exchanger fouling by petroleum asphaltenes. University of British Columbia, Vancouver.
874.4139 | 34 | 321.4779 | 87 | 0.75 | 0.0144 | 0 | 0.40444 | Asomaning, S., 1997. Heat exchanger fouling by petroleum asphaltenes. University of British Columbia, Vancouver.
874.4139 | 34.2 | 321.5808 | 87 | 0.75 | 0.0144 | 0 | 0.40481 | Asomaning, S., 1997. Heat exchanger fouling by petroleum asphaltenes. University of British Columbia, Vancouver.
874.4139 | 34.3 | 322.4044 | 87 | 0.75 | 0.0144 | 0 | 0.40774 | Asomaning, S., 1997. Heat exchanger fouling by petroleum asphaltenes. University of British Columbia, Vancouver.
874.4139 | 34.5 | 322.936 | 87 | 0.75 | 0.0144 | 0 | 0.40963 | Asomaning, S., 1997. Heat exchanger fouling by petroleum asphaltenes. University of British Columbia, Vancouver.
874.4139 | 34.7 | 323.8453 | 87 | 0.75 | 0.0144 | 0 | 0.41287 | Asomaning, S., 1997. Heat exchanger fouling by petroleum asphaltenes. University of British Columbia, Vancouver.
874.4139 | 34.8 | 324.0151 | 87 | 0.75 | 0.0144 | 0 | 0.41347 | Asomaning, S., 1997. Heat exchanger fouling by petroleum asphaltenes. University of British Columbia, Vancouver.
874.4139 | 35 | 324.7176 | 87 | 0.75 | 0.0144 | 0 | 0.41597 | Asomaning, S., 1997. Heat exchanger fouling by petroleum asphaltenes. University of British Columbia, Vancouver.
874.4139 | 35.2 | 325.3892 | 87 | 0.75 | 0.0144 | 0 | 0.41836 | Asomaning, S., 1997. Heat exchanger fouling by petroleum asphaltenes. University of British Columbia, Vancouver.
874.4139 | 35.3 | 324.801 | 87 | 0.75 | 0.0144 | 0 | 0.41627 | Asomaning, S., 1997. Heat exchanger fouling by petroleum asphaltenes. University of British Columbia, Vancouver.
874.4139 | 35.5 | 323.9642 | 87 | 0.75 | 0.0144 | 0 | 0.41329 | Asomaning, S., 1997. Heat exchanger fouling by petroleum asphaltenes. University of British Columbia, Vancouver.
874.4139 | 35.7 | 324.8182 | 87 | 0.75 | 0.0144 | 0 | 0.41633 | Asomaning, S., 1997. Heat exchanger fouling by petroleum asphaltenes. University of British Columbia, Vancouver.
874.4139 | 35.8 | 324.6625 | 87 | 0.75 | 0.0144 | 0 | 0.41577 | Asomaning, S., 1997. Heat exchanger fouling by petroleum asphaltenes. University of British Columbia, Vancouver.
874.4139 | 36 | 325.0531 | 87 | 0.75 | 0.0144 | 0 | 0.41716 | Asomaning, S., 1997. Heat exchanger fouling by petroleum asphaltenes. University of British Columbia, Vancouver.
874.4139 | 36.2 | 325.0503 | 87 | 0.75 | 0.0144 | 0 | 0.41715 | Asomaning, S., 1997. Heat exchanger fouling by petroleum asphaltenes. University of British Columbia, Vancouver.
874.4139 | 36.3 | 325.1042 | 87 | 0.75 | 0.0144 | 0 | 0.41735 | Asomaning, S., 1997. Heat exchanger fouling by petroleum asphaltenes. University of British Columbia, Vancouver.
874.4139 | 36.5 | 325.8005 | 87 | 0.75 | 0.0144 | 0 | 0.41982 | Asomaning, S., 1997. Heat exchanger fouling by petroleum asphaltenes. University of British Columbia, Vancouver.
874.4139 | 36.7 | 326.2423 | 87 | 0.75 | 0.0144 | 0 | 0.4214 | Asomaning, S., 1997. Heat exchanger fouling by petroleum asphaltenes. University of British Columbia, Vancouver.
874.4139 | 36.8 | 327.5335 | 87 | 0.75 | 0.0144 | 0 | 0.42599 | Asomaning, S., 1997. Heat exchanger fouling by petroleum asphaltenes. University of British Columbia, Vancouver.
874.4139 | 37 | 328.5661 | 87 | 0.75 | 0.0144 | 0 | 0.42967 | Asomaning, S., 1997. Heat exchanger fouling by petroleum asphaltenes. University of British Columbia, Vancouver.
874.4139 | 37.2 | 328.9525 | 87 | 0.75 | 0.0144 | 0 | 0.43104 | Asomaning, S., 1997. Heat exchanger fouling by petroleum asphaltenes. University of British Columbia, Vancouver.
874.4139 | 37.3 | 329.1652 | 87 | 0.75 | 0.0144 | 0 | 0.4318 | Asomaning, S., 1997. Heat exchanger fouling by petroleum asphaltenes. University of British Columbia, Vancouver.
874.4139 | 37.5 | 329.5761 | 87 | 0.75 | 0.0144 | 0 | 0.43326 | Asomaning, S., 1997. Heat exchanger fouling by petroleum asphaltenes. University of British Columbia, Vancouver.
874.4139 | 37.7 | 329.7646 | 87 | 0.75 | 0.0144 | 0 | 0.43393 | Asomaning, S., 1997. Heat exchanger fouling by petroleum asphaltenes. University of British Columbia, Vancouver.
874.4139 | 37.8 | 329.5794 | 87 | 0.75 | 0.0144 | 0 | 0.43327 | Asomaning, S., 1997. Heat exchanger fouling by petroleum asphaltenes. University of British Columbia, Vancouver.
874.4139 | 38 | 330.1324 | 87 | 0.75 | 0.0144 | 0 | 0.43524 | Asomaning, S., 1997. Heat exchanger fouling by petroleum asphaltenes. University of British Columbia, Vancouver.
874.4139 | 38.2 | 329.7157 | 87 | 0.75 | 0.0144 | 0 | 0.43376 | Asomaning, S., 1997. Heat exchanger fouling by petroleum asphaltenes. University of British Columbia, Vancouver.
874.4139 | 38.3 | 329.5547 | 87 | 0.75 | 0.0144 | 0 | 0.43318 | Asomaning, S., 1997. Heat exchanger fouling by petroleum asphaltenes. University of British Columbia, Vancouver.
874.4139 | 38.5 | 329.7995 | 87 | 0.75 | 0.0144 | 0 | 0.43406 | Asomaning, S., 1997. Heat exchanger fouling by petroleum asphaltenes. University of British Columbia, Vancouver.
874.4139 | 38.7 | 330.3547 | 87 | 0.75 | 0.0144 | 0 | 0.43603 | Asomaning, S., 1997. Heat exchanger fouling by petroleum asphaltenes. University of British Columbia, Vancouver.
874.4139 | 38.8 | 330.2097 | 87 | 0.75 | 0.0144 | 0 | 0.43551 | Asomaning, S., 1997. Heat exchanger fouling by petroleum asphaltenes. University of British Columbia, Vancouver.
874.4139 | 39 | 331.0921 | 87 | 0.75 | 0.0144 | 0 | 0.43866 | Asomaning, S., 1997. Heat exchanger fouling by petroleum asphaltenes. University of British Columbia, Vancouver.
874.4139 | 39.2 | 331.445 | 87 | 0.75 | 0.0144 | 0 | 0.43991 | Asomaning, S., 1997. Heat exchanger fouling by petroleum asphaltenes. University of British Columbia, Vancouver.
874.4139 | 39.3 | 331.8224 | 87 | 0.75 | 0.0144 | 0 | 0.44125 | Asomaning, S., 1997. Heat exchanger fouling by petroleum asphaltenes. University of British Columbia, Vancouver.
874.4139 | 39.5 | 331.8052 | 87 | 0.75 | 0.0144 | 0 | 0.44119 | Asomaning, S., 1997. Heat exchanger fouling by petroleum asphaltenes. University of British Columbia, Vancouver.
874.4139 | 39.7 | 332.3886 | 87 | 0.75 | 0.0144 | 0 | 0.44327 | Asomaning, S., 1997. Heat exchanger fouling by petroleum asphaltenes. University of British Columbia, Vancouver.
874.4139 | 39.8 | 332.9545 | 87 | 0.75 | 0.0144 | 0 | 0.44528 | Asomaning, S., 1997. Heat exchanger fouling by petroleum asphaltenes. University of British Columbia, Vancouver.
874.4139 | 40 | 332.9944 | 87 | 0.75 | 0.0144 | 0 | 0.44543 | Asomaning, S., 1997. Heat exchanger fouling by petroleum asphaltenes. University of British Columbia, Vancouver.
874.4139 | 40.2 | 333.1776 | 87 | 0.75 | 0.0144 | 0 | 0.44608 | Asomaning, S., 1997. Heat exchanger fouling by petroleum asphaltenes. University of British Columbia, Vancouver.
874.4139 | 40.3 | 333.068 | 87 | 0.75 | 0.0144 | 0 | 0.44569 | Asomaning, S., 1997. Heat exchanger fouling by petroleum asphaltenes. University of British Columbia, Vancouver.
874.4139 | 40.5 | 333.954 | 87 | 0.75 | 0.0144 | 0 | 0.44884 | Asomaning, S., 1997. Heat exchanger fouling by petroleum asphaltenes. University of British Columbia, Vancouver.
874.4139 | 40.7 | 333.9583 | 87 | 0.75 | 0.0144 | 0 | 0.44886 | Asomaning, S., 1997. Heat exchanger fouling by petroleum asphaltenes. University of British Columbia, Vancouver.
874.4139 | 40.8 | 334.2794 | 87 | 0.75 | 0.0144 | 0 | 0.45 | Asomaning, S., 1997. Heat exchanger fouling by petroleum asphaltenes. University of British Columbia, Vancouver.
874.4139 | 41 | 334.065 | 87 | 0.75 | 0.0144 | 0 | 0.44923 | Asomaning, S., 1997. Heat exchanger fouling by petroleum asphaltenes. University of British Columbia, Vancouver.
874.4139 | 41.2 | 334.219 | 87 | 0.75 | 0.0144 | 0 | 0.44978 | Asomaning, S., 1997. Heat exchanger fouling by petroleum asphaltenes. University of British Columbia, Vancouver.
874.4139 | 41.3 | 334.6978 | 87 | 0.75 | 0.0144 | 0 | 0.45149 | Asomaning, S., 1997. Heat exchanger fouling by petroleum asphaltenes. University of British Columbia, Vancouver.
874.4139 | 41.5 | 334.749 | 87 | 0.75 | 0.0144 | 0 | 0.45167 | Asomaning, S., 1997. Heat exchanger fouling by petroleum asphaltenes. University of British Columbia, Vancouver.
874.4139 | 41.7 | 334.1637 | 87 | 0.75 | 0.0144 | 0 | 0.44959 | Asomaning, S., 1997. Heat exchanger fouling by petroleum asphaltenes. University of British Columbia, Vancouver.
874.4139 | 41.8 | 333.7871 | 87 | 0.75 | 0.0144 | 0 | 0.44825 | Asomaning, S., 1997. Heat exchanger fouling by petroleum asphaltenes. University of British Columbia, Vancouver.
874.4139 | 42 | 334.0909 | 87 | 0.75 | 0.0144 | 0 | 0.44933 | Asomaning, S., 1997. Heat exchanger fouling by petroleum asphaltenes. University of British Columbia, Vancouver.
874.4139 | 42.2 | 333.6455 | 87 | 0.75 | 0.0144 | 0 | 0.44774 | Asomaning, S., 1997. Heat exchanger fouling by petroleum asphaltenes. University of British Columbia, Vancouver.
874.4139 | 42.3 | 333.496 | 87 | 0.75 | 0.0144 | 0 | 0.44721 | Asomaning, S., 1997. Heat exchanger fouling by petroleum asphaltenes. University of British Columbia, Vancouver.
874.4139 | 42.5 | 333.3712 | 87 | 0.75 | 0.0144 | 0 | 0.44677 | Asomaning, S., 1997. Heat exchanger fouling by petroleum asphaltenes. University of British Columbia, Vancouver.
874.4139 | 42.7 | 333.9324 | 87 | 0.75 | 0.0144 | 0 | 0.44876 | Asomaning, S., 1997. Heat exchanger fouling by petroleum asphaltenes. University of British Columbia, Vancouver.
874.4139 | 42.8 | 333.3712 | 87 | 0.75 | 0.0144 | 0 | 0.44677 | Asomaning, S., 1997. Heat exchanger fouling by petroleum asphaltenes. University of British Columbia, Vancouver.
874.4139 | 43 | 333.3471 | 87 | 0.75 | 0.0144 | 0 | 0.44668 | Asomaning, S., 1997. Heat exchanger fouling by petroleum asphaltenes. University of British Columbia, Vancouver.
874.4139 | 43.2 | 333.3934 | 87 | 0.75 | 0.0144 | 0 | 0.44685 | Asomaning, S., 1997. Heat exchanger fouling by petroleum asphaltenes. University of British Columbia, Vancouver.
874.4139 | 43.3 | 333.8725 | 87 | 0.75 | 0.0144 | 0 | 0.44855 | Asomaning, S., 1997. Heat exchanger fouling by petroleum asphaltenes. University of British Columbia, Vancouver.
874.4139 | 43.5 | 333.9754 | 87 | 0.75 | 0.0144 | 0 | 0.44892 | Asomaning, S., 1997. Heat exchanger fouling by petroleum asphaltenes. University of British Columbia, Vancouver.
874.4139 | 43.7 | 333.954 | 87 | 0.75 | 0.0144 | 0 | 0.44884 | Asomaning, S., 1997. Heat exchanger fouling by petroleum asphaltenes. University of British Columbia, Vancouver.
874.4139 | 43.8 | 334.1465 | 87 | 0.75 | 0.0144 | 0 | 0.44952 | Asomaning, S., 1997. Heat exchanger fouling by petroleum asphaltenes. University of British Columbia, Vancouver.
874.4139 | 44 | 334.6051 | 87 | 0.75 | 0.0144 | 0 | 0.45116 | Asomaning, S., 1997. Heat exchanger fouling by petroleum asphaltenes. University of British Columbia, Vancouver.
874.4139 | 44.2 | 333.616 | 87 | 0.75 | 0.0144 | 0 | 0.44764 | Asomaning, S., 1997. Heat exchanger fouling by petroleum asphaltenes. University of British Columbia, Vancouver.
874.4139 | 44.3 | 334.2887 | 87 | 0.75 | 0.0144 | 0 | 0.45003 | Asomaning, S., 1997. Heat exchanger fouling by petroleum asphaltenes. University of British Columbia, Vancouver.
874.4139 | 44.5 | 334.1595 | 87 | 0.75 | 0.0144 | 0 | 0.44957 | Asomaning, S., 1997. Heat exchanger fouling by petroleum asphaltenes. University of British Columbia, Vancouver.
874.4139 | 44.7 | 334.5158 | 87 | 0.75 | 0.0144 | 0 | 0.45084 | Asomaning, S., 1997. Heat exchanger fouling by petroleum asphaltenes. University of British Columbia, Vancouver.
874.4139 | 44.8 | 334.0566 | 87 | 0.75 | 0.0144 | 0 | 0.4492 | Asomaning, S., 1997. Heat exchanger fouling by petroleum asphaltenes. University of British Columbia, Vancouver.
874.4139 | 45 | 336.1644 | 87 | 0.75 | 0.0144 | 0 | 0.45671 | Asomaning, S., 1997. Heat exchanger fouling by petroleum asphaltenes. University of British Columbia, Vancouver.
874.4139 | 45.2 | 338.0142 | 87 | 0.75 | 0.0144 | 0 | 0.46329 | Asomaning, S., 1997. Heat exchanger fouling by petroleum asphaltenes. University of British Columbia, Vancouver.
874.4139 | 45.3 | 338.2008 | 87 | 0.75 | 0.0144 | 0 | 0.46395 | Asomaning, S., 1997. Heat exchanger fouling by petroleum asphaltenes. University of British Columbia, Vancouver.
874.4139 | 45.5 | 339.0503 | 87 | 0.75 | 0.0144 | 0 | 0.46698 | Asomaning, S., 1997. Heat exchanger fouling by petroleum asphaltenes. University of British Columbia, Vancouver.
874.4139 | 45.7 | 339.1154 | 87 | 0.75 | 0.0144 | 0 | 0.46721 | Asomaning, S., 1997. Heat exchanger fouling by petroleum asphaltenes. University of British Columbia, Vancouver.
874.4139 | 45.8 | 339.1323 | 87 | 0.75 | 0.0144 | 0 | 0.46727 | Asomaning, S., 1997. Heat exchanger fouling by petroleum asphaltenes. University of British Columbia, Vancouver.
874.4139 | 46 | 339.2186 | 87 | 0.75 | 0.0144 | 0 | 0.46757 | Asomaning, S., 1997. Heat exchanger fouling by petroleum asphaltenes. University of British Columbia, Vancouver.
874.4139 | 46.2 | 339.6069 | 87 | 0.75 | 0.0144 | 0 | 0.46896 | Asomaning, S., 1997. Heat exchanger fouling by petroleum asphaltenes. University of British Columbia, Vancouver.
874.4139 | 46.3 | 339.6918 | 87 | 0.75 | 0.0144 | 0 | 0.46926 | Asomaning, S., 1997. Heat exchanger fouling by petroleum asphaltenes. University of British Columbia, Vancouver.
874.4139 | 46.5 | 339.5445 | 87 | 0.75 | 0.0144 | 0 | 0.46874 | Asomaning, S., 1997. Heat exchanger fouling by petroleum asphaltenes. University of British Columbia, Vancouver.
874.4139 | 46.7 | 339.0986 | 87 | 0.75 | 0.0144 | 0 | 0.46715 | Asomaning, S., 1997. Heat exchanger fouling by petroleum asphaltenes. University of British Columbia, Vancouver.
874.4139 | 46.8 | 339.1169 | 87 | 0.75 | 0.0144 | 0 | 0.46721 | Asomaning, S., 1997. Heat exchanger fouling by petroleum asphaltenes. University of British Columbia, Vancouver.
874.4139 | 47 | 339.4408 | 87 | 0.75 | 0.0144 | 0 | 0.46837 | Asomaning, S., 1997. Heat exchanger fouling by petroleum asphaltenes. University of British Columbia, Vancouver.
874.4139 | 47.2 | 338.6909 | 87 | 0.75 | 0.0144 | 0 | 0.4657 | Asomaning, S., 1997. Heat exchanger fouling by petroleum asphaltenes. University of British Columbia, Vancouver.
874.4139 | 47.3 | 339.9143 | 87 | 0.75 | 0.0144 | 0 | 0.47005 | Asomaning, S., 1997. Heat exchanger fouling by petroleum asphaltenes. University of British Columbia, Vancouver.
874.4139 | 47.5 | 339.5732 | 87 | 0.75 | 0.0144 | 0 | 0.46884 | Asomaning, S., 1997. Heat exchanger fouling by petroleum asphaltenes. University of British Columbia, Vancouver.
874.4139 | 47.7 | 339.5428 | 87 | 0.75 | 0.0144 | 0 | 0.46873 | Asomaning, S., 1997. Heat exchanger fouling by petroleum asphaltenes. University of British Columbia, Vancouver.
874.4139 | 47.8 | 339.5597 | 87 | 0.75 | 0.0144 | 0 | 0.46879 | Asomaning, S., 1997. Heat exchanger fouling by petroleum asphaltenes. University of British Columbia, Vancouver.
874.4139 | 48 | 340.1594 | 87 | 0.75 | 0.0144 | 0 | 0.47092 | Asomaning, S., 1997. Heat exchanger fouling by petroleum asphaltenes. University of British Columbia, Vancouver.
874.4139 | 48.2 | 340.6621 | 87 | 0.75 | 0.0144 | 0 | 0.47271 | Asomaning, S., 1997. Heat exchanger fouling by petroleum asphaltenes. University of British Columbia, Vancouver.
874.4139 | 48.3 | 340.5112 | 87 | 0.75 | 0.0144 | 0 | 0.47217 | Asomaning, S., 1997. Heat exchanger fouling by petroleum asphaltenes. University of British Columbia, Vancouver.
874.4139 | 48.5 | 341.4121 | 87 | 0.75 | 0.0144 | 0 | 0.47538 | Asomaning, S., 1997. Heat exchanger fouling by petroleum asphaltenes. University of British Columbia, Vancouver.
874.4139 | 48.7 | 339.4628 | 87 | 0.75 | 0.0144 | 0 | 0.46844 | Asomaning, S., 1997. Heat exchanger fouling by petroleum asphaltenes. University of British Columbia, Vancouver.
874.4139 | 48.8 | 338.7875 | 87 | 0.75 | 0.0144 | 0 | 0.46604 | Asomaning, S., 1997. Heat exchanger fouling by petroleum asphaltenes. University of British Columbia, Vancouver.
874.4139 | 49 | 338.5341 | 87 | 0.75 | 0.0144 | 0 | 0.46514 | Asomaning, S., 1997. Heat exchanger fouling by petroleum asphaltenes. University of British Columbia, Vancouver.
874.4139 | 49.2 | 338.8547 | 87 | 0.75 | 0.0144 | 0 | 0.46628 | Asomaning, S., 1997. Heat exchanger fouling by petroleum asphaltenes. University of British Columbia, Vancouver.
874.4139 | 49.3 | 339.4442 | 87 | 0.75 | 0.0144 | 0 | 0.46838 | Asomaning, S., 1997. Heat exchanger fouling by petroleum asphaltenes. University of British Columbia, Vancouver.
874.4139 | 49.5 | 339.8168 | 87 | 0.75 | 0.0144 | 0 | 0.4697 | Asomaning, S., 1997. Heat exchanger fouling by petroleum asphaltenes. University of British Columbia, Vancouver.
874.4139 | 49.7 | 339.3447 | 87 | 0.75 | 0.0144 | 0 | 0.46802 | Asomaning, S., 1997. Heat exchanger fouling by petroleum asphaltenes. University of British Columbia, Vancouver.
874.4139 | 49.8 | 338.9064 | 87 | 0.75 | 0.0144 | 0 | 0.46646 | Asomaning, S., 1997. Heat exchanger fouling by petroleum asphaltenes. University of British Columbia, Vancouver.
874.4139 | 50 | 339.2127 | 87 | 0.75 | 0.0144 | 0 | 0.46755 | Asomaning, S., 1997. Heat exchanger fouling by petroleum asphaltenes. University of British Columbia, Vancouver.
882.5075 | 0 | 215.5561 | 85 | 0.75 | 0.0144 | 0 | 0.011068 | Asomaning, S., 1997. Heat exchanger fouling by petroleum asphaltenes. University of British Columbia, Vancouver.
882.5075 | 0.17 | 214.2324 | 85 | 0.75 | 0.0144 | 0 | 0.006596 | Asomaning, S., 1997. Heat exchanger fouling by petroleum asphaltenes. University of British Columbia, Vancouver.
882.5075 | 0.33 | 212.9229 | 85 | 0.75 | 0.0144 | 0 | 0.002172 | Asomaning, S., 1997. Heat exchanger fouling by petroleum asphaltenes. University of British Columbia, Vancouver.
882.5075 | 0.5 | 212.8442 | 85 | 0.75 | 0.0144 | 0 | 0.001906 | Asomaning, S., 1997. Heat exchanger fouling by petroleum asphaltenes. University of British Columbia, Vancouver.
882.5075 | 0.67 | 212.4111 | 85 | 0.75 | 0.0144 | 0 | 0.000443 | Asomaning, S., 1997. Heat exchanger fouling by petroleum asphaltenes. University of British Columbia, Vancouver.
882.5075 | 0.83 | 213.0052 | 85 | 0.75 | 0.0144 | 0 | 0.00245 | Asomaning, S., 1997. Heat exchanger fouling by petroleum asphaltenes. University of British Columbia, Vancouver.
882.5075 | 1 | 213.3367 | 85 | 0.75 | 0.0144 | 0 | 0.00357 | Asomaning, S., 1997. Heat exchanger fouling by petroleum asphaltenes. University of British Columbia, Vancouver.
882.5075 | 1.17 | 213.9258 | 85 | 0.75 | 0.0144 | 0 | 0.00556 | Asomaning, S., 1997. Heat exchanger fouling by petroleum asphaltenes. University of British Columbia, Vancouver.
882.5075 | 1.33 | 214.0264 | 85 | 0.75 | 0.0144 | 0 | 0.0059 | Asomaning, S., 1997. Heat exchanger fouling by petroleum asphaltenes. University of British Columbia, Vancouver.
882.5075 | 1.5 | 213.8577 | 85 | 0.75 | 0.0144 | 0 | 0.00533 | Asomaning, S., 1997. Heat exchanger fouling by petroleum asphaltenes. University of British Columbia, Vancouver.
882.5075 | 3.67 | 214.3342 | 85 | 0.75 | 0.0144 | 0 | 0.00694 | Asomaning, S., 1997. Heat exchanger fouling by petroleum asphaltenes. University of British Columbia, Vancouver.
882.5075 | 3.83 | 214.281 | 85 | 0.75 | 0.0144 | 0 | 0.00676 | Asomaning, S., 1997. Heat exchanger fouling by petroleum asphaltenes. University of British Columbia, Vancouver.
882.5075 | 4 | 214.3342 | 85 | 0.75 | 0.0144 | 0 | 0.00694 | Asomaning, S., 1997. Heat exchanger fouling by petroleum asphaltenes. University of British Columbia, Vancouver.
882.5075 | 4.17 | 214.13 | 85 | 0.75 | 0.0144 | 0 | 0.00625 | Asomaning, S., 1997. Heat exchanger fouling by petroleum asphaltenes. University of British Columbia, Vancouver.
882.5075 | 4.33 | 214.13 | 85 | 0.75 | 0.0144 | 0 | 0.00625 | Asomaning, S., 1997. Heat exchanger fouling by petroleum asphaltenes. University of British Columbia, Vancouver.
882.5075 | 4.5 | 214.281 | 85 | 0.75 | 0.0144 | 0 | 0.00676 | Asomaning, S., 1997. Heat exchanger fouling by petroleum asphaltenes. University of British Columbia, Vancouver.
882.5075 | 4.67 | 213.7541 | 85 | 0.75 | 0.0144 | 0 | 0.00498 | Asomaning, S., 1997. Heat exchanger fouling by petroleum asphaltenes. University of British Columbia, Vancouver.
882.5075 | 4.83 | 213.5824 | 85 | 0.75 | 0.0144 | 0 | 0.0044 | Asomaning, S., 1997. Heat exchanger fouling by petroleum asphaltenes. University of British Columbia, Vancouver.
882.5075 | 5 | 213.4107 | 85 | 0.75 | 0.0144 | 0 | 0.00382 | Asomaning, S., 1997. Heat exchanger fouling by petroleum asphaltenes. University of British Columbia, Vancouver.
882.5075 | 5.17 | 213.0348 | 85 | 0.75 | 0.0144 | 0 | 0.00255 | Asomaning, S., 1997. Heat exchanger fouling by petroleum asphaltenes. University of British Columbia, Vancouver.
882.5075 | 5.33 | 214.3114 | 85 | 0.75 | 0.0144 | 0 | 0.006863 | Asomaning, S., 1997. Heat exchanger fouling by petroleum asphaltenes. University of British Columbia, Vancouver.
882.5075 | 5.5 | 216.1913 | 85 | 0.75 | 0.0144 | 0 | 0.013214 | Asomaning, S., 1997. Heat exchanger fouling by petroleum asphaltenes. University of British Columbia, Vancouver.
882.5075 | 5.67 | 217.3025 | 85 | 0.75 | 0.0144 | 0 | 0.016968 | Asomaning, S., 1997. Heat exchanger fouling by petroleum asphaltenes. University of British Columbia, Vancouver.
882.5075 | 5.83 | 217.4295 | 85 | 0.75 | 0.0144 | 0 | 0.017397 | Asomaning, S., 1997. Heat exchanger fouling by petroleum asphaltenes. University of British Columbia, Vancouver.
882.5075 | 6 | 217.7297 | 85 | 0.75 | 0.0144 | 0 | 0.018411 | Asomaning, S., 1997. Heat exchanger fouling by petroleum asphaltenes. University of British Columbia, Vancouver.
882.5075 | 6.17 | 217.8247 | 85 | 0.75 | 0.0144 | 0 | 0.018732 | Asomaning, S., 1997. Heat exchanger fouling by petroleum asphaltenes. University of British Columbia, Vancouver.
882.5075 | 6.33 | 218.2938 | 85 | 0.75 | 0.0144 | 0 | 0.020317 | Asomaning, S., 1997. Heat exchanger fouling by petroleum asphaltenes. University of British Columbia, Vancouver.
882.5075 | 6.5 | 218.2003 | 85 | 0.75 | 0.0144 | 0 | 0.020001 | Asomaning, S., 1997. Heat exchanger fouling by petroleum asphaltenes. University of British Columbia, Vancouver.
882.5075 | 6.67 | 218.3054 | 85 | 0.75 | 0.0144 | 0 | 0.020356 | Asomaning, S., 1997. Heat exchanger fouling by petroleum asphaltenes. University of British Columbia, Vancouver.
882.5075 | 6.83 | 218.3483 | 85 | 0.75 | 0.0144 | 0 | 0.020501 | Asomaning, S., 1997. Heat exchanger fouling by petroleum asphaltenes. University of British Columbia, Vancouver.
882.5075 | 7 | 218.3089 | 85 | 0.75 | 0.0144 | 0 | 0.020368 | Asomaning, S., 1997. Heat exchanger fouling by petroleum asphaltenes. University of British Columbia, Vancouver.
882.5075 | 7.17 | 218.5235 | 85 | 0.75 | 0.0144 | 0 | 0.021093 | Asomaning, S., 1997. Heat exchanger fouling by petroleum asphaltenes. University of British Columbia, Vancouver.
882.5075 | 7.33 | 218.6603 | 85 | 0.75 | 0.0144 | 0 | 0.021555 | Asomaning, S., 1997. Heat exchanger fouling by petroleum asphaltenes. University of British Columbia, Vancouver.
882.5075 | 7.5 | 218.5736 | 85 | 0.75 | 0.0144 | 0 | 0.021262 | Asomaning, S., 1997. Heat exchanger fouling by petroleum asphaltenes. University of British Columbia, Vancouver.
882.5075 | 7.67 | 219.4654 | 85 | 0.75 | 0.0144 | 0 | 0.024275 | Asomaning, S., 1997. Heat exchanger fouling by petroleum asphaltenes. University of British Columbia, Vancouver.
882.5075 | 7.83 | 218.6629 | 85 | 0.75 | 0.0144 | 0 | 0.021564 | Asomaning, S., 1997. Heat exchanger fouling by petroleum asphaltenes. University of British Columbia, Vancouver.
882.5075 | 8 | 218.861 | 85 | 0.75 | 0.0144 | 0 | 0.022233 | Asomaning, S., 1997. Heat exchanger fouling by petroleum asphaltenes. University of British Columbia, Vancouver.
882.5075 | 8.17 | 218.5087 | 85 | 0.75 | 0.0144 | 0 | 0.021043 | Asomaning, S., 1997. Heat exchanger fouling by petroleum asphaltenes. University of British Columbia, Vancouver.
882.5075 | 8.33 | 218.8974 | 85 | 0.75 | 0.0144 | 0 | 0.022356 | Asomaning, S., 1997. Heat exchanger fouling by petroleum asphaltenes. University of British Columbia, Vancouver.
882.5075 | 8.5 | 219.2105 | 85 | 0.75 | 0.0144 | 0 | 0.023414 | Asomaning, S., 1997. Heat exchanger fouling by petroleum asphaltenes. University of British Columbia, Vancouver.
882.5075 | 8.67 | 219.2105 | 85 | 0.75 | 0.0144 | 0 | 0.023414 | Asomaning, S., 1997. Heat exchanger fouling by petroleum asphaltenes. University of British Columbia, Vancouver.
882.5075 | 8.83 | 219.4213 | 85 | 0.75 | 0.0144 | 0 | 0.024126 | Asomaning, S., 1997. Heat exchanger fouling by petroleum asphaltenes. University of British Columbia, Vancouver.
882.5075 | 9 | 219.5758 | 85 | 0.75 | 0.0144 | 0 | 0.024648 | Asomaning, S., 1997. Heat exchanger fouling by petroleum asphaltenes. University of British Columbia, Vancouver.
882.5075 | 9.17 | 219.0965 | 85 | 0.75 | 0.0144 | 0 | 0.023029 | Asomaning, S., 1997. Heat exchanger fouling by petroleum asphaltenes. University of British Columbia, Vancouver.
882.5075 | 9.33 | 219.1079 | 85 | 0.75 | 0.0144 | 0 | 0.023067 | Asomaning, S., 1997. Heat exchanger fouling by petroleum asphaltenes. University of British Columbia, Vancouver.
882.5075 | 9.5 | 219.093 | 85 | 0.75 | 0.0144 | 0 | 0.023017 | Asomaning, S., 1997. Heat exchanger fouling by petroleum asphaltenes. University of British Columbia, Vancouver.
882.5075 | 9.67 | 219.1308 | 85 | 0.75 | 0.0144 | 0 | 0.023144 | Asomaning, S., 1997. Heat exchanger fouling by petroleum asphaltenes. University of British Columbia, Vancouver.
882.5075 | 9.83 | 219.1497 | 85 | 0.75 | 0.0144 | 0 | 0.023208 | Asomaning, S., 1997. Heat exchanger fouling by petroleum asphaltenes. University of British Columbia, Vancouver.
882.5075 | 10 | 219.1526 | 85 | 0.75 | 0.0144 | 0 | 0.023218 | Asomaning, S., 1997. Heat exchanger fouling by petroleum asphaltenes. University of British Columbia, Vancouver.
882.5075 | 10.2 | 219.1028 | 85 | 0.75 | 0.0144 | 0 | 0.02305 | Asomaning, S., 1997. Heat exchanger fouling by petroleum asphaltenes. University of British Columbia, Vancouver.
882.5075 | 10.3 | 219.0919 | 85 | 0.75 | 0.0144 | 0 | 0.023013 | Asomaning, S., 1997. Heat exchanger fouling by petroleum asphaltenes. University of British Columbia, Vancouver.
882.5075 | 10.5 | 219.6735 | 85 | 0.75 | 0.0144 | 0 | 0.024978 | Asomaning, S., 1997. Heat exchanger fouling by petroleum asphaltenes. University of British Columbia, Vancouver.
882.5075 | 10.7 | 219.4349 | 85 | 0.75 | 0.0144 | 0 | 0.024172 | Asomaning, S., 1997. Heat exchanger fouling by petroleum asphaltenes. University of British Columbia, Vancouver.
882.5075 | 10.8 | 219.5477 | 85 | 0.75 | 0.0144 | 0 | 0.024553 | Asomaning, S., 1997. Heat exchanger fouling by petroleum asphaltenes. University of British Columbia, Vancouver.
882.5075 | 11 | 219.0942 | 85 | 0.75 | 0.0144 | 0 | 0.023021 | Asomaning, S., 1997. Heat exchanger fouling by petroleum asphaltenes. University of British Columbia, Vancouver.
882.5075 | 11.2 | 219.6844 | 85 | 0.75 | 0.0144 | 0 | 0.025015 | Asomaning, S., 1997. Heat exchanger fouling by petroleum asphaltenes. University of British Columbia, Vancouver.
882.5075 | 11.3 | 219.9633 | 85 | 0.75 | 0.0144 | 0 | 0.025957 | Asomaning, S., 1997. Heat exchanger fouling by petroleum asphaltenes. University of British Columbia, Vancouver.
882.5075 | 11.5 | 219.9183 | 85 | 0.75 | 0.0144 | 0 | 0.025805 | Asomaning, S., 1997. Heat exchanger fouling by petroleum asphaltenes. University of British Columbia, Vancouver.
882.5075 | 11.7 | 219.1096 | 85 | 0.75 | 0.0144 | 0 | 0.023073 | Asomaning, S., 1997. Heat exchanger fouling by petroleum asphaltenes. University of British Columbia, Vancouver.
882.5075 | 11.8 | 219.1194 | 85 | 0.75 | 0.0144 | 0 | 0.023106 | Asomaning, S., 1997. Heat exchanger fouling by petroleum asphaltenes. University of British Columbia, Vancouver.
882.5075 | 12 | 219.1245 | 85 | 0.75 | 0.0144 | 0 | 0.023123 | Asomaning, S., 1997. Heat exchanger fouling by petroleum asphaltenes. University of British Columbia, Vancouver.
882.5075 | 12.2 | 219.1177 | 85 | 0.75 | 0.0144 | 0 | 0.0231 | Asomaning, S., 1997. Heat exchanger fouling by petroleum asphaltenes. University of British Columbia, Vancouver.
882.5075 | 12.3 | 219.1108 | 85 | 0.75 | 0.0144 | 0 | 0.023077 | Asomaning, S., 1997. Heat exchanger fouling by petroleum asphaltenes. University of British Columbia, Vancouver.
882.5075 | 12.5 | 219.1159 | 85 | 0.75 | 0.0144 | 0 | 0.023094 | Asomaning, S., 1997. Heat exchanger fouling by petroleum asphaltenes. University of British Columbia, Vancouver.
882.5075 | 12.7 | 219.1429 | 85 | 0.75 | 0.0144 | 0 | 0.023186 | Asomaning, S., 1997. Heat exchanger fouling by petroleum asphaltenes. University of British Columbia, Vancouver.
882.5075 | 12.8 | 219.1584 | 85 | 0.75 | 0.0144 | 0 | 0.023238 | Asomaning, S., 1997. Heat exchanger fouling by petroleum asphaltenes. University of British Columbia, Vancouver.
882.5075 | 13 | 219.1503 | 85 | 0.75 | 0.0144 | 0 | 0.023211 | Asomaning, S., 1997. Heat exchanger fouling by petroleum asphaltenes. University of British Columbia, Vancouver.
882.5075 | 13.2 | 219.1653 | 85 | 0.75 | 0.0144 | 0 | 0.023261 | Asomaning, S., 1997. Heat exchanger fouling by petroleum asphaltenes. University of British Columbia, Vancouver.
882.5075 | 13.3 | 219.1774 | 85 | 0.75 | 0.0144 | 0 | 0.023302 | Asomaning, S., 1997. Heat exchanger fouling by petroleum asphaltenes. University of British Columbia, Vancouver.
882.5075 | 13.5 | 219.2079 | 85 | 0.75 | 0.0144 | 0 | 0.023405 | Asomaning, S., 1997. Heat exchanger fouling by petroleum asphaltenes. University of British Columbia, Vancouver.
882.5075 | 13.7 | 219.6134 | 85 | 0.75 | 0.0144 | 0 | 0.024775 | Asomaning, S., 1997. Heat exchanger fouling by petroleum asphaltenes. University of British Columbia, Vancouver.
882.5075 | 13.8 | 219.5711 | 85 | 0.75 | 0.0144 | 0 | 0.024632 | Asomaning, S., 1997. Heat exchanger fouling by petroleum asphaltenes. University of British Columbia, Vancouver.
882.5075 | 14 | 219.5882 | 85 | 0.75 | 0.0144 | 0 | 0.02469 | Asomaning, S., 1997. Heat exchanger fouling by petroleum asphaltenes. University of British Columbia, Vancouver.
882.5075 | 14.2 | 219.199 | 85 | 0.75 | 0.0144 | 0 | 0.023375 | Asomaning, S., 1997. Heat exchanger fouling by petroleum asphaltenes. University of British Columbia, Vancouver.
882.5075 | 14.3 | 219.9494 | 85 | 0.75 | 0.0144 | 0 | 0.02591 | Asomaning, S., 1997. Heat exchanger fouling by petroleum asphaltenes. University of British Columbia, Vancouver.
882.5075 | 14.5 | 219.5509 | 85 | 0.75 | 0.0144 | 0 | 0.024564 | Asomaning, S., 1997. Heat exchanger fouling by petroleum asphaltenes. University of British Columbia, Vancouver.
882.5075 | 14.7 | 219.6024 | 85 | 0.75 | 0.0144 | 0 | 0.024738 | Asomaning, S., 1997. Heat exchanger fouling by petroleum asphaltenes. University of British Columbia, Vancouver.
882.5075 | 14.8 | 219.8206 | 85 | 0.75 | 0.0144 | 0 | 0.025475 | Asomaning, S., 1997. Heat exchanger fouling by petroleum asphaltenes. University of British Columbia, Vancouver.
882.5075 | 15 | 220.2223 | 85 | 0.75 | 0.0144 | 0 | 0.026832 | Asomaning, S., 1997. Heat exchanger fouling by petroleum asphaltenes. University of British Columbia, Vancouver.
882.5075 | 15.2 | 221.792 | 85 | 0.75 | 0.0144 | 0 | 0.032135 | Asomaning, S., 1997. Heat exchanger fouling by petroleum asphaltenes. University of British Columbia, Vancouver.
882.5075 | 15.3 | 221.7301 | 85 | 0.75 | 0.0144 | 0 | 0.031926 | Asomaning, S., 1997. Heat exchanger fouling by petroleum asphaltenes. University of British Columbia, Vancouver.
882.5075 | 15.5 | 222.4488 | 85 | 0.75 | 0.0144 | 0 | 0.034354 | Asomaning, S., 1997. Heat exchanger fouling by petroleum asphaltenes. University of British Columbia, Vancouver.
882.5075 | 15.7 | 222.9097 | 85 | 0.75 | 0.0144 | 0 | 0.035911 | Asomaning, S., 1997. Heat exchanger fouling by petroleum asphaltenes. University of British Columbia, Vancouver.
882.5075 | 15.8 | 223.0603 | 85 | 0.75 | 0.0144 | 0 | 0.03642 | Asomaning, S., 1997. Heat exchanger fouling by petroleum asphaltenes. University of British Columbia, Vancouver.
882.5075 | 16 | 223.5715 | 85 | 0.75 | 0.0144 | 0 | 0.038147 | Asomaning, S., 1997. Heat exchanger fouling by petroleum asphaltenes. University of British Columbia, Vancouver.
882.5075 | 16.2 | 223.8406 | 85 | 0.75 | 0.0144 | 0 | 0.039056 | Asomaning, S., 1997. Heat exchanger fouling by petroleum asphaltenes. University of British Columbia, Vancouver.
882.5075 | 16.3 | 223.042 | 85 | 0.75 | 0.0144 | 0 | 0.036358 | Asomaning, S., 1997. Heat exchanger fouling by petroleum asphaltenes. University of British Columbia, Vancouver.
882.5075 | 16.5 | 222.7853 | 85 | 0.75 | 0.0144 | 0 | 0.035491 | Asomaning, S., 1997. Heat exchanger fouling by petroleum asphaltenes. University of British Columbia, Vancouver.
882.5075 | 16.7 | 222.9102 | 85 | 0.75 | 0.0144 | 0 | 0.035913 | Asomaning, S., 1997. Heat exchanger fouling by petroleum asphaltenes. University of British Columbia, Vancouver.
882.5075 | 16.8 | 223.7308 | 85 | 0.75 | 0.0144 | 0 | 0.038685 | Asomaning, S., 1997. Heat exchanger fouling by petroleum asphaltenes. University of British Columbia, Vancouver.
882.5075 | 17 | 223.914 | 85 | 0.75 | 0.0144 | 0 | 0.039304 | Asomaning, S., 1997. Heat exchanger fouling by petroleum asphaltenes. University of British Columbia, Vancouver.
882.5075 | 17.2 | 223.8835 | 85 | 0.75 | 0.0144 | 0 | 0.039201 | Asomaning, S., 1997. Heat exchanger fouling by petroleum asphaltenes. University of British Columbia, Vancouver.
882.5075 | 17.3 | 224.0282 | 85 | 0.75 | 0.0144 | 0 | 0.03969 | Asomaning, S., 1997. Heat exchanger fouling by petroleum asphaltenes. University of British Columbia, Vancouver.
882.5075 | 17.5 | 223.5842 | 85 | 0.75 | 0.0144 | 0 | 0.03819 | Asomaning, S., 1997. Heat exchanger fouling by petroleum asphaltenes. University of British Columbia, Vancouver.
882.5075 | 17.7 | 225.5 | 85 | 0.75 | 0.0144 | 0 | 0.044662 | Asomaning, S., 1997. Heat exchanger fouling by petroleum asphaltenes. University of British Columbia, Vancouver.
882.5075 | 17.8 | 225.9804 | 85 | 0.75 | 0.0144 | 0 | 0.046285 | Asomaning, S., 1997. Heat exchanger fouling by petroleum asphaltenes. University of British Columbia, Vancouver.
882.5075 | 18 | 226.0846 | 85 | 0.75 | 0.0144 | 0 | 0.046637 | Asomaning, S., 1997. Heat exchanger fouling by petroleum asphaltenes. University of British Columbia, Vancouver.
882.5075 | 18.2 | 226.7434 | 85 | 0.75 | 0.0144 | 0 | 0.048863 | Asomaning, S., 1997. Heat exchanger fouling by petroleum asphaltenes. University of British Columbia, Vancouver.
882.5075 | 18.3 | 226.7141 | 85 | 0.75 | 0.0144 | 0 | 0.048764 | Asomaning, S., 1997. Heat exchanger fouling by petroleum asphaltenes. University of British Columbia, Vancouver.
882.5075 | 18.5 | 227.0985 | 85 | 0.75 | 0.0144 | 0 | 0.050063 | Asomaning, S., 1997. Heat exchanger fouling by petroleum asphaltenes. University of British Columbia, Vancouver.
882.5075 | 18.7 | 226.8994 | 85 | 0.75 | 0.0144 | 0 | 0.04939 | Asomaning, S., 1997. Heat exchanger fouling by petroleum asphaltenes. University of British Columbia, Vancouver.
882.5075 | 18.8 | 226.3607 | 85 | 0.75 | 0.0144 | 0 | 0.04757 | Asomaning, S., 1997. Heat exchanger fouling by petroleum asphaltenes. University of British Columbia, Vancouver.
882.5075 | 19 | 226.3637 | 85 | 0.75 | 0.0144 | 0 | 0.04758 | Asomaning, S., 1997. Heat exchanger fouling by petroleum asphaltenes. University of British Columbia, Vancouver.
882.5075 | 19.2 | 225.3425 | 85 | 0.75 | 0.0144 | 0 | 0.04413 | Asomaning, S., 1997. Heat exchanger fouling by petroleum asphaltenes. University of British Columbia, Vancouver.
882.5075 | 19.3 | 225.8842 | 85 | 0.75 | 0.0144 | 0 | 0.04596 | Asomaning, S., 1997. Heat exchanger fouling by petroleum asphaltenes. University of British Columbia, Vancouver.
882.5075 | 19.5 | 225.317 | 85 | 0.75 | 0.0144 | 0 | 0.044044 | Asomaning, S., 1997. Heat exchanger fouling by petroleum asphaltenes. University of British Columbia, Vancouver.
882.5075 | 19.7 | 226.7218 | 85 | 0.75 | 0.0144 | 0 | 0.04879 | Asomaning, S., 1997. Heat exchanger fouling by petroleum asphaltenes. University of British Columbia, Vancouver.
882.5075 | 19.8 | 226.861 | 85 | 0.75 | 0.0144 | 0 | 0.04926 | Asomaning, S., 1997. Heat exchanger fouling by petroleum asphaltenes. University of British Columbia, Vancouver.
882.5075 | 20 | 226.5863 | 85 | 0.75 | 0.0144 | 0 | 0.048332 | Asomaning, S., 1997. Heat exchanger fouling by petroleum asphaltenes. University of British Columbia, Vancouver.
882.5075 | 20.2 | 226.9545 | 85 | 0.75 | 0.0144 | 0 | 0.049576 | Asomaning, S., 1997. Heat exchanger fouling by petroleum asphaltenes. University of British Columbia, Vancouver.
882.5075 | 20.3 | 226.9199 | 85 | 0.75 | 0.0144 | 0 | 0.049459 | Asomaning, S., 1997. Heat exchanger fouling by petroleum asphaltenes. University of British Columbia, Vancouver.
882.5075 | 20.5 | 228.0923 | 85 | 0.75 | 0.0144 | 0 | 0.05342 | Asomaning, S., 1997. Heat exchanger fouling by petroleum asphaltenes. University of British Columbia, Vancouver.
882.5075 | 20.7 | 227.2674 | 85 | 0.75 | 0.0144 | 0 | 0.050633 | Asomaning, S., 1997. Heat exchanger fouling by petroleum asphaltenes. University of British Columbia, Vancouver.
882.5075 | 20.8 | 227.1839 | 85 | 0.75 | 0.0144 | 0 | 0.050351 | Asomaning, S., 1997. Heat exchanger fouling by petroleum asphaltenes. University of British Columbia, Vancouver.
882.5075 | 21 | 227.6098 | 85 | 0.75 | 0.0144 | 0 | 0.05179 | Asomaning, S., 1997. Heat exchanger fouling by petroleum asphaltenes. University of British Columbia, Vancouver.
882.5075 | 21.2 | 226.2574 | 85 | 0.75 | 0.0144 | 0 | 0.047221 | Asomaning, S., 1997. Heat exchanger fouling by petroleum asphaltenes. University of British Columbia, Vancouver.
882.5075 | 21.3 | 226.861 | 85 | 0.75 | 0.0144 | 0 | 0.04926 | Asomaning, S., 1997. Heat exchanger fouling by petroleum asphaltenes. University of British Columbia, Vancouver.
882.5075 | 21.5 | 226.9438 | 85 | 0.75 | 0.0144 | 0 | 0.04954 | Asomaning, S., 1997. Heat exchanger fouling by petroleum asphaltenes. University of British Columbia, Vancouver.
882.5075 | 21.7 | 227.7756 | 85 | 0.75 | 0.0144 | 0 | 0.05235 | Asomaning, S., 1997. Heat exchanger fouling by petroleum asphaltenes. University of British Columbia, Vancouver.
882.5075 | 21.8 | 229.2156 | 85 | 0.75 | 0.0144 | 0 | 0.057215 | Asomaning, S., 1997. Heat exchanger fouling by petroleum asphaltenes. University of British Columbia, Vancouver.
882.5075 | 22 | 229.8707 | 85 | 0.75 | 0.0144 | 0 | 0.059428 | Asomaning, S., 1997. Heat exchanger fouling by petroleum asphaltenes. University of British Columbia, Vancouver.
882.5075 | 22.2 | 229.6641 | 85 | 0.75 | 0.0144 | 0 | 0.05873 | Asomaning, S., 1997. Heat exchanger fouling by petroleum asphaltenes. University of British Columbia, Vancouver.
882.5075 | 22.3 | 229.7055 | 85 | 0.75 | 0.0144 | 0 | 0.05887 | Asomaning, S., 1997. Heat exchanger fouling by petroleum asphaltenes. University of British Columbia, Vancouver.
882.5075 | 22.5 | 229.8896 | 85 | 0.75 | 0.0144 | 0 | 0.059492 | Asomaning, S., 1997. Heat exchanger fouling by petroleum asphaltenes. University of British Columbia, Vancouver.
882.5075 | 22.7 | 230.579 | 85 | 0.75 | 0.0144 | 0 | 0.061821 | Asomaning, S., 1997. Heat exchanger fouling by petroleum asphaltenes. University of British Columbia, Vancouver.
882.5075 | 22.8 | 230.7537 | 85 | 0.75 | 0.0144 | 0 | 0.062411 | Asomaning, S., 1997. Heat exchanger fouling by petroleum asphaltenes. University of British Columbia, Vancouver.
882.5075 | 23 | 231.7775 | 85 | 0.75 | 0.0144 | 0 | 0.06587 | Asomaning, S., 1997. Heat exchanger fouling by petroleum asphaltenes. University of British Columbia, Vancouver.
882.5075 | 23.2 | 231.887 | 85 | 0.75 | 0.0144 | 0 | 0.06624 | Asomaning, S., 1997. Heat exchanger fouling by petroleum asphaltenes. University of British Columbia, Vancouver.
882.5075 | 23.3 | 232.4554 | 85 | 0.75 | 0.0144 | 0 | 0.06816 | Asomaning, S., 1997. Heat exchanger fouling by petroleum asphaltenes. University of British Columbia, Vancouver.
882.5075 | 23.5 | 232.8402 | 85 | 0.75 | 0.0144 | 0 | 0.06946 | Asomaning, S., 1997. Heat exchanger fouling by petroleum asphaltenes. University of British Columbia, Vancouver.
882.5075 | 23.7 | 232.115 | 85 | 0.75 | 0.0144 | 0 | 0.06701 | Asomaning, S., 1997. Heat exchanger fouling by petroleum asphaltenes. University of British Columbia, Vancouver.
882.5075 | 23.8 | 232.2955 | 85 | 0.75 | 0.0144 | 0 | 0.06762 | Asomaning, S., 1997. Heat exchanger fouling by petroleum asphaltenes. University of British Columbia, Vancouver.
882.5075 | 24 | 232.9082 | 85 | 0.75 | 0.0144 | 0 | 0.06969 | Asomaning, S., 1997. Heat exchanger fouling by petroleum asphaltenes. University of British Columbia, Vancouver.
882.5075 | 24.2 | 232.1676 | 85 | 0.75 | 0.0144 | 0 | 0.067188 | Asomaning, S., 1997. Heat exchanger fouling by petroleum asphaltenes. University of British Columbia, Vancouver.
882.5075 | 24.3 | 233.1214 | 85 | 0.75 | 0.0144 | 0 | 0.07041 | Asomaning, S., 1997. Heat exchanger fouling by petroleum asphaltenes. University of British Columbia, Vancouver.
882.5075 | 24.5 | 233.9771 | 85 | 0.75 | 0.0144 | 0 | 0.073301 | Asomaning, S., 1997. Heat exchanger fouling by petroleum asphaltenes. University of British Columbia, Vancouver.
882.5075 | 24.7 | 234.7781 | 85 | 0.75 | 0.0144 | 0 | 0.076007 | Asomaning, S., 1997. Heat exchanger fouling by petroleum asphaltenes. University of British Columbia, Vancouver.
882.5075 | 24.8 | 238.1415 | 85 | 0.75 | 0.0144 | 0 | 0.08737 | Asomaning, S., 1997. Heat exchanger fouling by petroleum asphaltenes. University of British Columbia, Vancouver.
882.5075 | 25 | 239.0141 | 85 | 0.75 | 0.0144 | 0 | 0.090318 | Asomaning, S., 1997. Heat exchanger fouling by petroleum asphaltenes. University of British Columbia, Vancouver.
882.5075 | 25.2 | 240.0486 | 85 | 0.75 | 0.0144 | 0 | 0.093813 | Asomaning, S., 1997. Heat exchanger fouling by petroleum asphaltenes. University of British Columbia, Vancouver.
882.5075 | 25.3 | 243.4405 | 85 | 0.75 | 0.0144 | 0 | 0.10527 | Asomaning, S., 1997. Heat exchanger fouling by petroleum asphaltenes. University of British Columbia, Vancouver.
882.5075 | 25.5 | 244.034 | 85 | 0.75 | 0.0144 | 0 | 0.10728 | Asomaning, S., 1997. Heat exchanger fouling by petroleum asphaltenes. University of British Columbia, Vancouver.
882.5075 | 25.7 | 247.6399 | 85 | 0.75 | 0.0144 | 0 | 0.11946 | Asomaning, S., 1997. Heat exchanger fouling by petroleum asphaltenes. University of British Columbia, Vancouver.
882.5075 | 25.8 | 245.5072 | 85 | 0.75 | 0.0144 | 0 | 0.11225 | Asomaning, S., 1997. Heat exchanger fouling by petroleum asphaltenes. University of British Columbia, Vancouver.
882.5075 | 26 | 246.3016 | 85 | 0.75 | 0.0144 | 0 | 0.11494 | Asomaning, S., 1997. Heat exchanger fouling by petroleum asphaltenes. University of British Columbia, Vancouver.
882.5075 | 26.2 | 249.9087 | 85 | 0.75 | 0.0144 | 0 | 0.12712 | Asomaning, S., 1997. Heat exchanger fouling by petroleum asphaltenes. University of British Columbia, Vancouver.
882.5075 | 26.3 | 250.3127 | 85 | 0.75 | 0.0144 | 0 | 0.12849 | Asomaning, S., 1997. Heat exchanger fouling by petroleum asphaltenes. University of British Columbia, Vancouver.
882.5075 | 26.5 | 250.0961 | 85 | 0.75 | 0.0144 | 0 | 0.12776 | Asomaning, S., 1997. Heat exchanger fouling by petroleum asphaltenes. University of British Columbia, Vancouver.
882.5075 | 26.7 | 253.0658 | 85 | 0.75 | 0.0144 | 0 | 0.13779 | Asomaning, S., 1997. Heat exchanger fouling by petroleum asphaltenes. University of British Columbia, Vancouver.
882.5075 | 26.8 | 253.2997 | 85 | 0.75 | 0.0144 | 0 | 0.13858 | Asomaning, S., 1997. Heat exchanger fouling by petroleum asphaltenes. University of British Columbia, Vancouver.
882.5075 | 27 | 252.8231 | 85 | 0.75 | 0.0144 | 0 | 0.13697 | Asomaning, S., 1997. Heat exchanger fouling by petroleum asphaltenes. University of British Columbia, Vancouver.
882.5075 | 27.2 | 254.3466 | 85 | 0.75 | 0.0144 | 0 | 0.14212 | Asomaning, S., 1997. Heat exchanger fouling by petroleum asphaltenes. University of British Columbia, Vancouver.
882.5075 | 27.3 | 254.9422 | 85 | 0.75 | 0.0144 | 0 | 0.14413 | Asomaning, S., 1997. Heat exchanger fouling by petroleum asphaltenes. University of British Columbia, Vancouver.
882.5075 | 27.5 | 261.49 | 85 | 0.75 | 0.0144 | 0 | 0.16625 | Asomaning, S., 1997. Heat exchanger fouling by petroleum asphaltenes. University of British Columbia, Vancouver.
882.5075 | 27.7 | 262.1619 | 85 | 0.75 | 0.0144 | 0 | 0.16852 | Asomaning, S., 1997. Heat exchanger fouling by petroleum asphaltenes. University of British Columbia, Vancouver.
882.5075 | 27.8 | 256.9482 | 85 | 0.75 | 0.0144 | 0 | 0.15091 | Asomaning, S., 1997. Heat exchanger fouling by petroleum asphaltenes. University of British Columbia, Vancouver.
882.5075 | 28 | 260.0787 | 85 | 0.75 | 0.0144 | 0 | 0.16148 | Asomaning, S., 1997. Heat exchanger fouling by petroleum asphaltenes. University of British Columbia, Vancouver.
882.5075 | 28.2 | 260.692 | 85 | 0.75 | 0.0144 | 0 | 0.16355 | Asomaning, S., 1997. Heat exchanger fouling by petroleum asphaltenes. University of British Columbia, Vancouver.
882.5075 | 28.3 | 261.242 | 85 | 0.75 | 0.0144 | 0 | 0.16541 | Asomaning, S., 1997. Heat exchanger fouling by petroleum asphaltenes. University of British Columbia, Vancouver.
882.5075 | 28.5 | 262.0844 | 85 | 0.75 | 0.0144 | 0 | 0.16826 | Asomaning, S., 1997. Heat exchanger fouling by petroleum asphaltenes. University of British Columbia, Vancouver.
882.5075 | 28.7 | 261.3645 | 85 | 0.75 | 0.0144 | 0 | 0.16583 | Asomaning, S., 1997. Heat exchanger fouling by petroleum asphaltenes. University of British Columbia, Vancouver.
882.5075 | 28.8 | 262.293 | 85 | 0.75 | 0.0144 | 0 | 0.16896 | Asomaning, S., 1997. Heat exchanger fouling by petroleum asphaltenes. University of British Columbia, Vancouver.
882.5075 | 29 | 260.2595 | 85 | 0.75 | 0.0144 | 0 | 0.16209 | Asomaning, S., 1997. Heat exchanger fouling by petroleum asphaltenes. University of British Columbia, Vancouver.
882.5075 | 29.2 | 261.3367 | 85 | 0.75 | 0.0144 | 0 | 0.16573 | Asomaning, S., 1997. Heat exchanger fouling by petroleum asphaltenes. University of British Columbia, Vancouver.
882.5075 | 29.3 | 264.9745 | 85 | 0.75 | 0.0144 | 0 | 0.17802 | Asomaning, S., 1997. Heat exchanger fouling by petroleum asphaltenes. University of British Columbia, Vancouver.
882.5075 | 29.5 | 262.6228 | 85 | 0.75 | 0.0144 | 0 | 0.17008 | Asomaning, S., 1997. Heat exchanger fouling by petroleum asphaltenes. University of British Columbia, Vancouver.
882.5075 | 29.7 | 266.5507 | 85 | 0.75 | 0.0144 | 0 | 0.18335 | Asomaning, S., 1997. Heat exchanger fouling by petroleum asphaltenes. University of British Columbia, Vancouver.
882.5075 | 29.8 | 267.5601 | 85 | 0.75 | 0.0144 | 0 | 0.18676 | Asomaning, S., 1997. Heat exchanger fouling by petroleum asphaltenes. University of British Columbia, Vancouver.
882.5075 | 30 | 265.6373 | 85 | 0.75 | 0.0144 | 0 | 0.18026 | Asomaning, S., 1997. Heat exchanger fouling by petroleum asphaltenes. University of British Columbia, Vancouver.
882.5075 | 30.2 | 269.1555 | 85 | 0.75 | 0.0144 | 0 | 0.19215 | Asomaning, S., 1997. Heat exchanger fouling by petroleum asphaltenes. University of British Columbia, Vancouver.
882.5075 | 30.3 | 270.4618 | 85 | 0.75 | 0.0144 | 0 | 0.19656 | Asomaning, S., 1997. Heat exchanger fouling by petroleum asphaltenes. University of British Columbia, Vancouver.
882.5075 | 30.5 | 270.2679 | 85 | 0.75 | 0.0144 | 0 | 0.1959 | Asomaning, S., 1997. Heat exchanger fouling by petroleum asphaltenes. University of British Columbia, Vancouver.
882.5075 | 30.7 | 268.5585 | 85 | 0.75 | 0.0144 | 0 | 0.19013 | Asomaning, S., 1997. Heat exchanger fouling by petroleum asphaltenes. University of British Columbia, Vancouver.
882.5075 | 30.8 | 274.0907 | 85 | 0.75 | 0.0144 | 0 | 0.20882 | Asomaning, S., 1997. Heat exchanger fouling by petroleum asphaltenes. University of British Columbia, Vancouver.
882.5075 | 31 | 271.8917 | 85 | 0.75 | 0.0144 | 0 | 0.20139 | Asomaning, S., 1997. Heat exchanger fouling by petroleum asphaltenes. University of British Columbia, Vancouver.
882.5075 | 31.2 | 272.7581 | 85 | 0.75 | 0.0144 | 0 | 0.20432 | Asomaning, S., 1997. Heat exchanger fouling by petroleum asphaltenes. University of British Columbia, Vancouver.
882.5075 | 31.3 | 276.6038 | 85 | 0.75 | 0.0144 | 0 | 0.21731 | Asomaning, S., 1997. Heat exchanger fouling by petroleum asphaltenes. University of British Columbia, Vancouver.
882.5075 | 31.5 | 275.7596 | 85 | 0.75 | 0.0144 | 0 | 0.21446 | Asomaning, S., 1997. Heat exchanger fouling by petroleum asphaltenes. University of British Columbia, Vancouver.
882.5075 | 31.7 | 276.6795 | 85 | 0.75 | 0.0144 | 0 | 0.21757 | Asomaning, S., 1997. Heat exchanger fouling by petroleum asphaltenes. University of British Columbia, Vancouver.
882.5075 | 31.8 | 275.4588 | 85 | 0.75 | 0.0144 | 0 | 0.21344 | Asomaning, S., 1997. Heat exchanger fouling by petroleum asphaltenes. University of British Columbia, Vancouver.
882.5075 | 32 | 279.3767 | 85 | 0.75 | 0.0144 | 0 | 0.22668 | Asomaning, S., 1997. Heat exchanger fouling by petroleum asphaltenes. University of British Columbia, Vancouver.
882.5075 | 32.2 | 279.8429 | 85 | 0.75 | 0.0144 | 0 | 0.22825 | Asomaning, S., 1997. Heat exchanger fouling by petroleum asphaltenes. University of British Columbia, Vancouver.
882.5075 | 32.3 | 280.8339 | 85 | 0.75 | 0.0144 | 0 | 0.2316 | Asomaning, S., 1997. Heat exchanger fouling by petroleum asphaltenes. University of British Columbia, Vancouver.
882.5075 | 32.5 | 283.9978 | 85 | 0.75 | 0.0144 | 0 | 0.24229 | Asomaning, S., 1997. Heat exchanger fouling by petroleum asphaltenes. University of British Columbia, Vancouver.
882.5075 | 32.7 | 284.7704 | 85 | 0.75 | 0.0144 | 0 | 0.2449 | Asomaning, S., 1997. Heat exchanger fouling by petroleum asphaltenes. University of British Columbia, Vancouver.
882.5075 | 32.8 | 288.5651 | 85 | 0.75 | 0.0144 | 0 | 0.25772 | Asomaning, S., 1997. Heat exchanger fouling by petroleum asphaltenes. University of British Columbia, Vancouver.
882.5075 | 33 | 291.2528 | 85 | 0.75 | 0.0144 | 0 | 0.2668 | Asomaning, S., 1997. Heat exchanger fouling by petroleum asphaltenes. University of British Columbia, Vancouver.
882.5075 | 33.2 | 290.057 | 85 | 0.75 | 0.0144 | 0 | 0.26276 | Asomaning, S., 1997. Heat exchanger fouling by petroleum asphaltenes. University of British Columbia, Vancouver.
882.5075 | 33.3 | 289.5893 | 85 | 0.75 | 0.0144 | 0 | 0.26118 | Asomaning, S., 1997. Heat exchanger fouling by petroleum asphaltenes. University of British Columbia, Vancouver.
882.5075 | 33.5 | 294.9646 | 85 | 0.75 | 0.0144 | 0 | 0.27934 | Asomaning, S., 1997. Heat exchanger fouling by petroleum asphaltenes. University of British Columbia, Vancouver.
882.5075 | 33.7 | 294.9993 | 85 | 0.75 | 0.0144 | 0 | 0.27946 | Asomaning, S., 1997. Heat exchanger fouling by petroleum asphaltenes. University of British Columbia, Vancouver.
882.5075 | 33.8 | 292.9569 | 85 | 0.75 | 0.0144 | 0 | 0.27256 | Asomaning, S., 1997. Heat exchanger fouling by petroleum asphaltenes. University of British Columbia, Vancouver.
882.5075 | 34 | 293.9748 | 85 | 0.75 | 0.0144 | 0 | 0.276 | Asomaning, S., 1997. Heat exchanger fouling by petroleum asphaltenes. University of British Columbia, Vancouver.
882.5075 | 34.2 | 294.6012 | 85 | 0.75 | 0.0144 | 0 | 0.27811 | Asomaning, S., 1997. Heat exchanger fouling by petroleum asphaltenes. University of British Columbia, Vancouver.
882.5075 | 34.3 | 295.2568 | 85 | 0.75 | 0.0144 | 0 | 0.28033 | Asomaning, S., 1997. Heat exchanger fouling by petroleum asphaltenes. University of British Columbia, Vancouver.
882.5075 | 34.5 | 296.1916 | 85 | 0.75 | 0.0144 | 0 | 0.28348 | Asomaning, S., 1997. Heat exchanger fouling by petroleum asphaltenes. University of British Columbia, Vancouver.
882.5075 | 34.7 | 297.0588 | 85 | 0.75 | 0.0144 | 0 | 0.28642 | Asomaning, S., 1997. Heat exchanger fouling by petroleum asphaltenes. University of British Columbia, Vancouver.
882.5075 | 34.8 | 298.0833 | 85 | 0.75 | 0.0144 | 0 | 0.28988 | Asomaning, S., 1997. Heat exchanger fouling by petroleum asphaltenes. University of British Columbia, Vancouver.
882.5075 | 35 | 295.3145 | 85 | 0.75 | 0.0144 | 0 | 0.28052 | Asomaning, S., 1997. Heat exchanger fouling by petroleum asphaltenes. University of British Columbia, Vancouver.
882.5075 | 35.2 | 295.4708 | 85 | 0.75 | 0.0144 | 0 | 0.28105 | Asomaning, S., 1997. Heat exchanger fouling by petroleum asphaltenes. University of British Columbia, Vancouver.
882.5075 | 35.3 | 295.8005 | 85 | 0.75 | 0.0144 | 0 | 0.28216 | Asomaning, S., 1997. Heat exchanger fouling by petroleum asphaltenes. University of British Columbia, Vancouver.
882.5075 | 35.5 | 296.9671 | 85 | 0.75 | 0.0144 | 0 | 0.2861 | Asomaning, S., 1997. Heat exchanger fouling by petroleum asphaltenes. University of British Columbia, Vancouver.
882.5075 | 35.7 | 301.0415 | 85 | 0.75 | 0.0144 | 0 | 0.29987 | Asomaning, S., 1997. Heat exchanger fouling by petroleum asphaltenes. University of British Columbia, Vancouver.
882.5075 | 35.8 | 296.8502 | 85 | 0.75 | 0.0144 | 0 | 0.28571 | Asomaning, S., 1997. Heat exchanger fouling by petroleum asphaltenes. University of British Columbia, Vancouver.
882.5075 | 36 | 298.5138 | 85 | 0.75 | 0.0144 | 0 | 0.29133 | Asomaning, S., 1997. Heat exchanger fouling by petroleum asphaltenes. University of British Columbia, Vancouver.
882.5075 | 36.2 | 297.8181 | 85 | 0.75 | 0.0144 | 0 | 0.28898 | Asomaning, S., 1997. Heat exchanger fouling by petroleum asphaltenes. University of British Columbia, Vancouver.
882.5075 | 36.3 | 295.604 | 85 | 0.75 | 0.0144 | 0 | 0.2815 | Asomaning, S., 1997. Heat exchanger fouling by petroleum asphaltenes. University of British Columbia, Vancouver.
882.5075 | 36.5 | 299.6172 | 85 | 0.75 | 0.0144 | 0 | 0.29506 | Asomaning, S., 1997. Heat exchanger fouling by petroleum asphaltenes. University of British Columbia, Vancouver.
882.5075 | 36.7 | 300.0049 | 85 | 0.75 | 0.0144 | 0 | 0.29637 | Asomaning, S., 1997. Heat exchanger fouling by petroleum asphaltenes. University of British Columbia, Vancouver.
882.5075 | 36.8 | 300.9024 | 85 | 0.75 | 0.0144 | 0 | 0.2994 | Asomaning, S., 1997. Heat exchanger fouling by petroleum asphaltenes. University of British Columbia, Vancouver.
882.5075 | 37 | 301.6021 | 85 | 0.75 | 0.0144 | 0 | 0.30176 | Asomaning, S., 1997. Heat exchanger fouling by petroleum asphaltenes. University of British Columbia, Vancouver.
882.5075 | 37.2 | 303.1325 | 85 | 0.75 | 0.0144 | 0 | 0.30693 | Asomaning, S., 1997. Heat exchanger fouling by petroleum asphaltenes. University of British Columbia, Vancouver.
882.5075 | 37.3 | 302.4058 | 85 | 0.75 | 0.0144 | 0 | 0.30448 | Asomaning, S., 1997. Heat exchanger fouling by petroleum asphaltenes. University of British Columbia, Vancouver.
882.5075 | 37.5 | 303.2162 | 85 | 0.75 | 0.0144 | 0 | 0.30722 | Asomaning, S., 1997. Heat exchanger fouling by petroleum asphaltenes. University of British Columbia, Vancouver.
882.5075 | 37.7 | 303.4675 | 85 | 0.75 | 0.0144 | 0 | 0.30807 | Asomaning, S., 1997. Heat exchanger fouling by petroleum asphaltenes. University of British Columbia, Vancouver.
882.5075 | 37.8 | 306.1706 | 85 | 0.75 | 0.0144 | 0 | 0.3172 | Asomaning, S., 1997. Heat exchanger fouling by petroleum asphaltenes. University of British Columbia, Vancouver.
882.5075 | 38 | 306.1552 | 85 | 0.75 | 0.0144 | 0 | 0.31715 | Asomaning, S., 1997. Heat exchanger fouling by petroleum asphaltenes. University of British Columbia, Vancouver.
882.5075 | 38.2 | 306.3633 | 85 | 0.75 | 0.0144 | 0 | 0.31785 | Asomaning, S., 1997. Heat exchanger fouling by petroleum asphaltenes. University of British Columbia, Vancouver.
882.5075 | 38.3 | 307.2057 | 85 | 0.75 | 0.0144 | 0 | 0.3207 | Asomaning, S., 1997. Heat exchanger fouling by petroleum asphaltenes. University of British Columbia, Vancouver.
882.5075 | 38.5 | 309.7291 | 85 | 0.75 | 0.0144 | 0 | 0.32922 | Asomaning, S., 1997. Heat exchanger fouling by petroleum asphaltenes. University of British Columbia, Vancouver.
882.5075 | 38.7 | 308.255 | 85 | 0.75 | 0.0144 | 0 | 0.32424 | Asomaning, S., 1997. Heat exchanger fouling by petroleum asphaltenes. University of British Columbia, Vancouver.
882.5075 | 38.8 | 311.9817 | 85 | 0.75 | 0.0144 | 0 | 0.33683 | Asomaning, S., 1997. Heat exchanger fouling by petroleum asphaltenes. University of British Columbia, Vancouver.
882.5075 | 39 | 310.7266 | 85 | 0.75 | 0.0144 | 0 | 0.33259 | Asomaning, S., 1997. Heat exchanger fouling by petroleum asphaltenes. University of British Columbia, Vancouver.
882.5075 | 39.2 | 314.9683 | 85 | 0.75 | 0.0144 | 0 | 0.34692 | Asomaning, S., 1997. Heat exchanger fouling by petroleum asphaltenes. University of British Columbia, Vancouver.
882.5075 | 39.3 | 309.8416 | 85 | 0.75 | 0.0144 | 0 | 0.3296 | Asomaning, S., 1997. Heat exchanger fouling by petroleum asphaltenes. University of British Columbia, Vancouver.
882.5075 | 39.5 | 310.1613 | 85 | 0.75 | 0.0144 | 0 | 0.33068 | Asomaning, S., 1997. Heat exchanger fouling by petroleum asphaltenes. University of British Columbia, Vancouver.
882.5075 | 39.7 | 315.5988 | 85 | 0.75 | 0.0144 | 0 | 0.34905 | Asomaning, S., 1997. Heat exchanger fouling by petroleum asphaltenes. University of British Columbia, Vancouver.
882.5075 | 39.8 | 313.4824 | 85 | 0.75 | 0.0144 | 0 | 0.3419 | Asomaning, S., 1997. Heat exchanger fouling by petroleum asphaltenes. University of British Columbia, Vancouver.
882.5075 | 40 | 318.7542 | 85 | 0.75 | 0.0144 | 0 | 0.35971 | Asomaning, S., 1997. Heat exchanger fouling by petroleum asphaltenes. University of British Columbia, Vancouver.
882.5075 | 40.2 | 320.7936 | 85 | 0.75 | 0.0144 | 0 | 0.3666 | Asomaning, S., 1997. Heat exchanger fouling by petroleum asphaltenes. University of British Columbia, Vancouver.
882.5075 | 40.3 | 313.9264 | 85 | 0.75 | 0.0144 | 0 | 0.3434 | Asomaning, S., 1997. Heat exchanger fouling by petroleum asphaltenes. University of British Columbia, Vancouver.
882.5075 | 40.5 | 313.4202 | 85 | 0.75 | 0.0144 | 0 | 0.34169 | Asomaning, S., 1997. Heat exchanger fouling by petroleum asphaltenes. University of British Columbia, Vancouver.
882.5075 | 40.7 | 317.3378 | 85 | 0.75 | 0.0144 | 0 | 0.35493 | Asomaning, S., 1997. Heat exchanger fouling by petroleum asphaltenes. University of British Columbia, Vancouver.
882.5075 | 40.8 | 317.5426 | 85 | 0.75 | 0.0144 | 0 | 0.35562 | Asomaning, S., 1997. Heat exchanger fouling by petroleum asphaltenes. University of British Columbia, Vancouver.
882.5075 | 41 | 318.163 | 85 | 0.75 | 0.0144 | 0 | 0.35771 | Asomaning, S., 1997. Heat exchanger fouling by petroleum asphaltenes. University of British Columbia, Vancouver.
882.5075 | 41.2 | 321.1695 | 85 | 0.75 | 0.0144 | 0 | 0.36787 | Asomaning, S., 1997. Heat exchanger fouling by petroleum asphaltenes. University of British Columbia, Vancouver.
882.5075 | 41.3 | 319.387 | 85 | 0.75 | 0.0144 | 0 | 0.36185 | Asomaning, S., 1997. Heat exchanger fouling by petroleum asphaltenes. University of British Columbia, Vancouver.
882.5075 | 41.5 | 320.4961 | 85 | 0.75 | 0.0144 | 0 | 0.3656 | Asomaning, S., 1997. Heat exchanger fouling by petroleum asphaltenes. University of British Columbia, Vancouver.
882.5075 | 41.7 | 321.5404 | 85 | 0.75 | 0.0144 | 0 | 0.36912 | Asomaning, S., 1997. Heat exchanger fouling by petroleum asphaltenes. University of British Columbia, Vancouver.
882.5075 | 41.8 | 322.82 | 85 | 0.75 | 0.0144 | 0 | 0.37345 | Asomaning, S., 1997. Heat exchanger fouling by petroleum asphaltenes. University of British Columbia, Vancouver.
882.5075 | 42 | 320.407 | 85 | 0.75 | 0.0144 | 0 | 0.36529 | Asomaning, S., 1997. Heat exchanger fouling by petroleum asphaltenes. University of British Columbia, Vancouver.
882.5075 | 42.2 | 320.7018 | 85 | 0.75 | 0.0144 | 0 | 0.36629 | Asomaning, S., 1997. Heat exchanger fouling by petroleum asphaltenes. University of British Columbia, Vancouver.
882.5075 | 42.3 | 323.505 | 85 | 0.75 | 0.0144 | 0 | 0.37576 | Asomaning, S., 1997. Heat exchanger fouling by petroleum asphaltenes. University of British Columbia, Vancouver.
882.5075 | 42.5 | 321.8562 | 85 | 0.75 | 0.0144 | 0 | 0.37019 | Asomaning, S., 1997. Heat exchanger fouling by petroleum asphaltenes. University of British Columbia, Vancouver.
882.5075 | 42.7 | 322.7478 | 85 | 0.75 | 0.0144 | 0 | 0.3732 | Asomaning, S., 1997. Heat exchanger fouling by petroleum asphaltenes. University of British Columbia, Vancouver.
882.5075 | 42.8 | 323.2815 | 85 | 0.75 | 0.0144 | 0 | 0.375 | Asomaning, S., 1997. Heat exchanger fouling by petroleum asphaltenes. University of British Columbia, Vancouver.
882.5075 | 43 | 323.6148 | 85 | 0.75 | 0.0144 | 0 | 0.37613 | Asomaning, S., 1997. Heat exchanger fouling by petroleum asphaltenes. University of British Columbia, Vancouver.
882.5075 | 43.2 | 326.2628 | 85 | 0.75 | 0.0144 | 0 | 0.38508 | Asomaning, S., 1997. Heat exchanger fouling by petroleum asphaltenes. University of British Columbia, Vancouver.
882.5075 | 43.3 | 326.6707 | 85 | 0.75 | 0.0144 | 0 | 0.38646 | Asomaning, S., 1997. Heat exchanger fouling by petroleum asphaltenes. University of British Columbia, Vancouver.
882.5075 | 43.5 | 326.8743 | 85 | 0.75 | 0.0144 | 0 | 0.38714 | Asomaning, S., 1997. Heat exchanger fouling by petroleum asphaltenes. University of British Columbia, Vancouver.
882.5075 | 43.7 | 327.3183 | 85 | 0.75 | 0.0144 | 0 | 0.38864 | Asomaning, S., 1997. Heat exchanger fouling by petroleum asphaltenes. University of British Columbia, Vancouver.
882.5075 | 43.8 | 325.4316 | 85 | 0.75 | 0.0144 | 0 | 0.38227 | Asomaning, S., 1997. Heat exchanger fouling by petroleum asphaltenes. University of British Columbia, Vancouver.
882.5075 | 44 | 326.3673 | 85 | 0.75 | 0.0144 | 0 | 0.38543 | Asomaning, S., 1997. Heat exchanger fouling by petroleum asphaltenes. University of British Columbia, Vancouver.
882.5075 | 44.2 | 327.9485 | 85 | 0.75 | 0.0144 | 0 | 0.39077 | Asomaning, S., 1997. Heat exchanger fouling by petroleum asphaltenes. University of British Columbia, Vancouver.
882.5075 | 44.3 | 328.9928 | 85 | 0.75 | 0.0144 | 0 | 0.3943 | Asomaning, S., 1997. Heat exchanger fouling by petroleum asphaltenes. University of British Columbia, Vancouver.
882.5075 | 44.5 | 327.9006 | 85 | 0.75 | 0.0144 | 0 | 0.39061 | Asomaning, S., 1997. Heat exchanger fouling by petroleum asphaltenes. University of British Columbia, Vancouver.
882.5075 | 44.7 | 328.1847 | 85 | 0.75 | 0.0144 | 0 | 0.39157 | Asomaning, S., 1997. Heat exchanger fouling by petroleum asphaltenes. University of British Columbia, Vancouver.
882.5075 | 44.8 | 326.1216 | 85 | 0.75 | 0.0144 | 0 | 0.3846 | Asomaning, S., 1997. Heat exchanger fouling by petroleum asphaltenes. University of British Columbia, Vancouver.
882.5075 | 45 | 332.3524 | 85 | 0.75 | 0.0144 | 0 | 0.40565 | Asomaning, S., 1997. Heat exchanger fouling by petroleum asphaltenes. University of British Columbia, Vancouver.
882.5075 | 45.2 | 329.9696 | 85 | 0.75 | 0.0144 | 0 | 0.3976 | Asomaning, S., 1997. Heat exchanger fouling by petroleum asphaltenes. University of British Columbia, Vancouver.
882.5075 | 45.3 | 328.2321 | 85 | 0.75 | 0.0144 | 0 | 0.39173 | Asomaning, S., 1997. Heat exchanger fouling by petroleum asphaltenes. University of British Columbia, Vancouver.
882.5075 | 45.5 | 332.7866 | 85 | 0.75 | 0.0144 | 0 | 0.40712 | Asomaning, S., 1997. Heat exchanger fouling by petroleum asphaltenes. University of British Columbia, Vancouver.
882.5075 | 45.7 | 333.4343 | 85 | 0.75 | 0.0144 | 0 | 0.4093 | Asomaning, S., 1997. Heat exchanger fouling by petroleum asphaltenes. University of British Columbia, Vancouver.
882.5075 | 45.8 | 333.0637 | 85 | 0.75 | 0.0144 | 0 | 0.40805 | Asomaning, S., 1997. Heat exchanger fouling by petroleum asphaltenes. University of British Columbia, Vancouver.
882.5075 | 46 | 332.7274 | 85 | 0.75 | 0.0144 | 0 | 0.40692 | Asomaning, S., 1997. Heat exchanger fouling by petroleum asphaltenes. University of British Columbia, Vancouver.
882.5075 | 46.2 | 331.6532 | 85 | 0.75 | 0.0144 | 0 | 0.40329 | Asomaning, S., 1997. Heat exchanger fouling by petroleum asphaltenes. University of British Columbia, Vancouver.
882.5075 | 46.3 | 331.333 | 85 | 0.75 | 0.0144 | 0 | 0.40221 | Asomaning, S., 1997. Heat exchanger fouling by petroleum asphaltenes. University of British Columbia, Vancouver.
882.5075 | 46.5 | 330.7132 | 85 | 0.75 | 0.0144 | 0 | 0.40011 | Asomaning, S., 1997. Heat exchanger fouling by petroleum asphaltenes. University of British Columbia, Vancouver.
882.5075 | 46.7 | 330.1448 | 85 | 0.75 | 0.0144 | 0 | 0.39819 | Asomaning, S., 1997. Heat exchanger fouling by petroleum asphaltenes. University of British Columbia, Vancouver.
882.5075 | 46.8 | 329.84 | 85 | 0.75 | 0.0144 | 0 | 0.39716 | Asomaning, S., 1997. Heat exchanger fouling by petroleum asphaltenes. University of British Columbia, Vancouver.
882.5075 | 47 | 329.1201 | 85 | 0.75 | 0.0144 | 0 | 0.39473 | Asomaning, S., 1997. Heat exchanger fouling by petroleum asphaltenes. University of British Columbia, Vancouver.
882.5075 | 47.2 | 334.1624 | 85 | 0.75 | 0.0144 | 0 | 0.41177 | Asomaning, S., 1997. Heat exchanger fouling by petroleum asphaltenes. University of British Columbia, Vancouver.
882.5075 | 47.3 | 337.6005 | 85 | 0.75 | 0.0144 | 0 | 0.42338 | Asomaning, S., 1997. Heat exchanger fouling by petroleum asphaltenes. University of British Columbia, Vancouver.
882.5075 | 47.5 | 339.0074 | 85 | 0.75 | 0.0144 | 0 | 0.42813 | Asomaning, S., 1997. Heat exchanger fouling by petroleum asphaltenes. University of British Columbia, Vancouver.
882.5075 | 47.7 | 337.713 | 85 | 0.75 | 0.0144 | 0 | 0.42376 | Asomaning, S., 1997. Heat exchanger fouling by petroleum asphaltenes. University of British Columbia, Vancouver.
882.5075 | 47.8 | 338.7792 | 85 | 0.75 | 0.0144 | 0 | 0.42736 | Asomaning, S., 1997. Heat exchanger fouling by petroleum asphaltenes. University of British Columbia, Vancouver.
882.5075 | 48 | 335.8721 | 85 | 0.75 | 0.0144 | 0 | 0.41754 | Asomaning, S., 1997. Heat exchanger fouling by petroleum asphaltenes. University of British Columbia, Vancouver.
882.5075 | 48.2 | 336.4745 | 85 | 0.75 | 0.0144 | 0 | 0.41958 | Asomaning, S., 1997. Heat exchanger fouling by petroleum asphaltenes. University of British Columbia, Vancouver.
882.5075 | 48.3 | 337.2172 | 85 | 0.75 | 0.0144 | 0 | 0.42209 | Asomaning, S., 1997. Heat exchanger fouling by petroleum asphaltenes. University of British Columbia, Vancouver.
882.5075 | 48.5 | 335.1416 | 85 | 0.75 | 0.0144 | 0 | 0.41507 | Asomaning, S., 1997. Heat exchanger fouling by petroleum asphaltenes. University of British Columbia, Vancouver.
882.5075 | 48.7 | 334.676 | 85 | 0.75 | 0.0144 | 0 | 0.4135 | Asomaning, S., 1997. Heat exchanger fouling by petroleum asphaltenes. University of British Columbia, Vancouver.
882.5075 | 48.8 | 334.7787 | 85 | 0.75 | 0.0144 | 0 | 0.41385 | Asomaning, S., 1997. Heat exchanger fouling by petroleum asphaltenes. University of British Columbia, Vancouver.
882.5075 | 49 | 334.5437 | 85 | 0.75 | 0.0144 | 0 | 0.41305 | Asomaning, S., 1997. Heat exchanger fouling by petroleum asphaltenes. University of British Columbia, Vancouver.
882.5075 | 49.2 | 334.729 | 85 | 0.75 | 0.0144 | 0 | 0.41368 | Asomaning, S., 1997. Heat exchanger fouling by petroleum asphaltenes. University of British Columbia, Vancouver.
882.5075 | 49.3 | 334.4682 | 85 | 0.75 | 0.0144 | 0 | 0.4128 | Asomaning, S., 1997. Heat exchanger fouling by petroleum asphaltenes. University of British Columbia, Vancouver.
882.5075 | 49.5 | 333.8617 | 85 | 0.75 | 0.0144 | 0 | 0.41075 | Asomaning, S., 1997. Heat exchanger fouling by petroleum asphaltenes. University of British Columbia, Vancouver.
882.5075 | 49.7 | 331.0056 | 85 | 0.75 | 0.0144 | 0 | 0.4011 | Asomaning, S., 1997. Heat exchanger fouling by petroleum asphaltenes. University of British Columbia, Vancouver.
882.5075 | 49.8 | 329.9074 | 85 | 0.75 | 0.0144 | 0 | 0.39739 | Asomaning, S., 1997. Heat exchanger fouling by petroleum asphaltenes. University of British Columbia, Vancouver.
882.5075 | 50 | 331.7373 | 85 | 0.75 | 0.0144 | 0 | 0.40357 | Asomaning, S., 1997. Heat exchanger fouling by petroleum asphaltenes. University of British Columbia, Vancouver.
870.5709 | 0.5 | 185.7003 | 83.6 | 0.75 | 0.0144 | 0 | 0.0067 | Asomaning, S., 1997. Heat exchanger fouling by petroleum asphaltenes. University of British Columbia, Vancouver.
870.5709 | 1 | 186.1145 | 83.6 | 0.75 | 0.0144 | 0 | 0.0105 | Asomaning, S., 1997. Heat exchanger fouling by petroleum asphaltenes. University of British Columbia, Vancouver.
870.5709 | 1.5 | 186.6377 | 83.6 | 0.75 | 0.0144 | 0 | 0.0153 | Asomaning, S., 1997. Heat exchanger fouling by petroleum asphaltenes. University of British Columbia, Vancouver.
870.5709 | 2 | 186.8884 | 83.6 | 0.75 | 0.0144 | 0 | 0.0176 | Asomaning, S., 1997. Heat exchanger fouling by petroleum asphaltenes. University of British Columbia, Vancouver.
870.5709 | 2.5 | 186.5069 | 83.6 | 0.75 | 0.0144 | 0 | 0.0141 | Asomaning, S., 1997. Heat exchanger fouling by petroleum asphaltenes. University of British Columbia, Vancouver.
870.5709 | 3 | 188.0111 | 83.6 | 0.75 | 0.0144 | 0 | 0.0279 | Asomaning, S., 1997. Heat exchanger fouling by petroleum asphaltenes. University of British Columbia, Vancouver.
870.5709 | 3.5 | 187.3135 | 83.6 | 0.75 | 0.0144 | 0 | 0.0215 | Asomaning, S., 1997. Heat exchanger fouling by petroleum asphaltenes. University of British Columbia, Vancouver.
870.5709 | 4 | 187.6405 | 83.6 | 0.75 | 0.0144 | 0 | 0.0245 | Asomaning, S., 1997. Heat exchanger fouling by petroleum asphaltenes. University of British Columbia, Vancouver.
870.5709 | 4.5 | 187.8367 | 83.6 | 0.75 | 0.0144 | 0 | 0.0263 | Asomaning, S., 1997. Heat exchanger fouling by petroleum asphaltenes. University of British Columbia, Vancouver.
870.5709 | 5 | 187.7386 | 83.6 | 0.75 | 0.0144 | 0 | 0.0254 | Asomaning, S., 1997. Heat exchanger fouling by petroleum asphaltenes. University of British Columbia, Vancouver.
870.5709 | 5.5 | 188.8286 | 83.6 | 0.75 | 0.0144 | 0 | 0.0354 | Asomaning, S., 1997. Heat exchanger fouling by petroleum asphaltenes. University of British Columbia, Vancouver.
870.5709 | 6 | 189.0139 | 83.6 | 0.75 | 0.0144 | 0 | 0.0371 | Asomaning, S., 1997. Heat exchanger fouling by petroleum asphaltenes. University of British Columbia, Vancouver.
870.5709 | 6.5 | 188.9049 | 83.6 | 0.75 | 0.0144 | 0 | 0.0361 | Asomaning, S., 1997. Heat exchanger fouling by petroleum asphaltenes. University of British Columbia, Vancouver.
870.5709 | 7 | 189.8859 | 83.6 | 0.75 | 0.0144 | 0 | 0.0451 | Asomaning, S., 1997. Heat exchanger fouling by petroleum asphaltenes. University of British Columbia, Vancouver.
870.5709 | 7.5 | 190.2565 | 83.6 | 0.75 | 0.0144 | 0 | 0.0485 | Asomaning, S., 1997. Heat exchanger fouling by petroleum asphaltenes. University of British Columbia, Vancouver.
870.5709 | 8 | 189.3191 | 83.6 | 0.75 | 0.0144 | 0 | 0.0399 | Asomaning, S., 1997. Heat exchanger fouling by petroleum asphaltenes. University of British Columbia, Vancouver.
870.5709 | 8.5 | 190.42 | 83.6 | 0.75 | 0.0144 | 0 | 0.05 | Asomaning, S., 1997. Heat exchanger fouling by petroleum asphaltenes. University of British Columbia, Vancouver.
870.5709 | 9 | 190.3328 | 83.6 | 0.75 | 0.0144 | 0 | 0.0492 | Asomaning, S., 1997. Heat exchanger fouling by petroleum asphaltenes. University of British Columbia, Vancouver.
870.5709 | 9.5 | 190.2456 | 83.6 | 0.75 | 0.0144 | 0 | 0.0484 | Asomaning, S., 1997. Heat exchanger fouling by petroleum asphaltenes. University of British Columbia, Vancouver.
870.5709 | 10 | 190.6598 | 83.6 | 0.75 | 0.0144 | 0 | 0.0522 | Asomaning, S., 1997. Heat exchanger fouling by petroleum asphaltenes. University of British Columbia, Vancouver.
870.5709 | 10.5 | 190.9541 | 83.6 | 0.75 | 0.0144 | 0 | 0.0549 | Asomaning, S., 1997. Heat exchanger fouling by petroleum asphaltenes. University of British Columbia, Vancouver.
870.5709 | 11 | 190.6162 | 83.6 | 0.75 | 0.0144 | 0 | 0.0518 | Asomaning, S., 1997. Heat exchanger fouling by petroleum asphaltenes. University of British Columbia, Vancouver.
870.5709 | 11.5 | 190.5508 | 83.6 | 0.75 | 0.0144 | 0 | 0.0512 | Asomaning, S., 1997. Heat exchanger fouling by petroleum asphaltenes. University of British Columbia, Vancouver.
870.5709 | 12 | 190.7579 | 83.6 | 0.75 | 0.0144 | 0 | 0.0531 | Asomaning, S., 1997. Heat exchanger fouling by petroleum asphaltenes. University of British Columbia, Vancouver.
870.5709 | 12.5 | 190.2129 | 83.6 | 0.75 | 0.0144 | 0 | 0.0481 | Asomaning, S., 1997. Heat exchanger fouling by petroleum asphaltenes. University of British Columbia, Vancouver.
870.5709 | 13 | 191.9896 | 83.6 | 0.75 | 0.0144 | 0 | 0.0644 | Asomaning, S., 1997. Heat exchanger fouling by petroleum asphaltenes. University of British Columbia, Vancouver.
870.5709 | 13.5 | 191.6844 | 83.6 | 0.75 | 0.0144 | 0 | 0.0616 | Asomaning, S., 1997. Heat exchanger fouling by petroleum asphaltenes. University of British Columbia, Vancouver.
870.5709 | 14 | 192.3166 | 83.6 | 0.75 | 0.0144 | 0 | 0.0674 | Asomaning, S., 1997. Heat exchanger fouling by petroleum asphaltenes. University of British Columbia, Vancouver.
870.5709 | 14.5 | 192.7744 | 83.6 | 0.75 | 0.0144 | 0 | 0.0716 | Asomaning, S., 1997. Heat exchanger fouling by petroleum asphaltenes. University of British Columbia, Vancouver.
870.5709 | 15 | 193.0142 | 83.6 | 0.75 | 0.0144 | 0 | 0.0738 | Asomaning, S., 1997. Heat exchanger fouling by petroleum asphaltenes. University of British Columbia, Vancouver.
870.5709 | 15.5 | 192.4474 | 83.6 | 0.75 | 0.0144 | 0 | 0.0686 | Asomaning, S., 1997. Heat exchanger fouling by petroleum asphaltenes. University of British Columbia, Vancouver.
870.5709 | 16 | 192.6218 | 83.6 | 0.75 | 0.0144 | 0 | 0.0702 | Asomaning, S., 1997. Heat exchanger fouling by petroleum asphaltenes. University of British Columbia, Vancouver.
870.5709 | 16.5 | 192.5564 | 83.6 | 0.75 | 0.0144 | 0 | 0.0696 | Asomaning, S., 1997. Heat exchanger fouling by petroleum asphaltenes. University of British Columbia, Vancouver.
870.5709 | 17 | 192.9924 | 83.6 | 0.75 | 0.0144 | 0 | 0.0736 | Asomaning, S., 1997. Heat exchanger fouling by petroleum asphaltenes. University of British Columbia, Vancouver.
870.5709 | 17.5 | 193.2322 | 83.6 | 0.75 | 0.0144 | 0 | 0.0758 | Asomaning, S., 1997. Heat exchanger fouling by petroleum asphaltenes. University of British Columbia, Vancouver.
870.5709 | 18 | 194.126 | 83.6 | 0.75 | 0.0144 | 0 | 0.084 | Asomaning, S., 1997. Heat exchanger fouling by petroleum asphaltenes. University of British Columbia, Vancouver.
870.5709 | 18.5 | 193.5047 | 83.6 | 0.75 | 0.0144 | 0 | 0.0783 | Asomaning, S., 1997. Heat exchanger fouling by petroleum asphaltenes. University of British Columbia, Vancouver.
870.5709 | 19 | 192.9161 | 83.6 | 0.75 | 0.0144 | 0 | 0.0729 | Asomaning, S., 1997. Heat exchanger fouling by petroleum asphaltenes. University of British Columbia, Vancouver.
870.5709 | 19.5 | 193.3303 | 83.6 | 0.75 | 0.0144 | 0 | 0.0767 | Asomaning, S., 1997. Heat exchanger fouling by petroleum asphaltenes. University of British Columbia, Vancouver.
870.5709 | 20 | 193.472 | 83.6 | 0.75 | 0.0144 | 0 | 0.078 | Asomaning, S., 1997. Heat exchanger fouling by petroleum asphaltenes. University of British Columbia, Vancouver.
870.5709 | 20.5 | 193.2867 | 83.6 | 0.75 | 0.0144 | 0 | 0.0763 | Asomaning, S., 1997. Heat exchanger fouling by petroleum asphaltenes. University of British Columbia, Vancouver.
870.5709 | 21 | 193.0142 | 83.6 | 0.75 | 0.0144 | 0 | 0.0738 | Asomaning, S., 1997. Heat exchanger fouling by petroleum asphaltenes. University of British Columbia, Vancouver.
870.5709 | 21.5 | 193.799 | 83.6 | 0.75 | 0.0144 | 0 | 0.081 | Asomaning, S., 1997. Heat exchanger fouling by petroleum asphaltenes. University of British Columbia, Vancouver.
870.5709 | 22 | 193.2104 | 83.6 | 0.75 | 0.0144 | 0 | 0.0756 | Asomaning, S., 1997. Heat exchanger fouling by petroleum asphaltenes. University of British Columbia, Vancouver.
870.5709 | 22.5 | 194.5838 | 83.6 | 0.75 | 0.0144 | 0 | 0.0882 | Asomaning, S., 1997. Heat exchanger fouling by petroleum asphaltenes. University of British Columbia, Vancouver.
870.5709 | 23 | 195.2705 | 83.6 | 0.75 | 0.0144 | 0 | 0.0945 | Asomaning, S., 1997. Heat exchanger fouling by petroleum asphaltenes. University of British Columbia, Vancouver.
870.5709 | 23.5 | 193.1777 | 83.6 | 0.75 | 0.0144 | 0 | 0.0753 | Asomaning, S., 1997. Heat exchanger fouling by petroleum asphaltenes. University of British Columbia, Vancouver.
870.5709 | 24 | 195.6302 | 83.6 | 0.75 | 0.0144 | 0 | 0.0978 | Asomaning, S., 1997. Heat exchanger fouling by petroleum asphaltenes. University of British Columbia, Vancouver.
870.5709 | 24.5 | 192.2294 | 83.6 | 0.75 | 0.0144 | 0 | 0.0666 | Asomaning, S., 1997. Heat exchanger fouling by petroleum asphaltenes. University of British Columbia, Vancouver.
870.5709 | 25 | 192.8289 | 83.6 | 0.75 | 0.0144 | 0 | 0.0721 | Asomaning, S., 1997. Heat exchanger fouling by petroleum asphaltenes. University of British Columbia, Vancouver.
870.5709 | 25.5 | 193.7445 | 83.6 | 0.75 | 0.0144 | 0 | 0.0805 | Asomaning, S., 1997. Heat exchanger fouling by petroleum asphaltenes. University of British Columbia, Vancouver.
870.5709 | 26 | 193.5483 | 83.6 | 0.75 | 0.0144 | 0 | 0.0787 | Asomaning, S., 1997. Heat exchanger fouling by petroleum asphaltenes. University of British Columbia, Vancouver.
870.5709 | 26.5 | 194.2568 | 83.6 | 0.75 | 0.0144 | 0 | 0.0852 | Asomaning, S., 1997. Heat exchanger fouling by petroleum asphaltenes. University of British Columbia, Vancouver.
870.5709 | 27 | 195.107 | 83.6 | 0.75 | 0.0144 | 0 | 0.093 | Asomaning, S., 1997. Heat exchanger fouling by petroleum asphaltenes. University of British Columbia, Vancouver.
870.5709 | 27.5 | 194.2786 | 83.6 | 0.75 | 0.0144 | 0 | 0.0854 | Asomaning, S., 1997. Heat exchanger fouling by petroleum asphaltenes. University of British Columbia, Vancouver.
870.5709 | 28 | 194.2895 | 83.6 | 0.75 | 0.0144 | 0 | 0.0855 | Asomaning, S., 1997. Heat exchanger fouling by petroleum asphaltenes. University of British Columbia, Vancouver.
870.5709 | 28.5 | 194.344 | 83.6 | 0.75 | 0.0144 | 0 | 0.086 | Asomaning, S., 1997. Heat exchanger fouling by petroleum asphaltenes. University of British Columbia, Vancouver.
870.5709 | 29 | 194.5511 | 83.6 | 0.75 | 0.0144 | 0 | 0.0879 | Asomaning, S., 1997. Heat exchanger fouling by petroleum asphaltenes. University of British Columbia, Vancouver.
870.5709 | 29.5 | 193.363 | 83.6 | 0.75 | 0.0144 | 0 | 0.077 | Asomaning, S., 1997. Heat exchanger fouling by petroleum asphaltenes. University of British Columbia, Vancouver.
870.5709 | 30 | 193.7663 | 83.6 | 0.75 | 0.0144 | 0 | 0.0807 | Asomaning, S., 1997. Heat exchanger fouling by petroleum asphaltenes. University of British Columbia, Vancouver.
870.5709 | 30.5 | 193.7118 | 83.6 | 0.75 | 0.0144 | 0 | 0.0802 | Asomaning, S., 1997. Heat exchanger fouling by petroleum asphaltenes. University of British Columbia, Vancouver.
870.5709 | 31 | 193.3303 | 83.6 | 0.75 | 0.0144 | 0 | 0.0767 | Asomaning, S., 1997. Heat exchanger fouling by petroleum asphaltenes. University of British Columbia, Vancouver.
870.5709 | 31.5 | 193.0687 | 83.6 | 0.75 | 0.0144 | 0 | 0.0743 | Asomaning, S., 1997. Heat exchanger fouling by petroleum asphaltenes. University of British Columbia, Vancouver.
870.5709 | 32 | 193.3194 | 83.6 | 0.75 | 0.0144 | 0 | 0.0766 | Asomaning, S., 1997. Heat exchanger fouling by petroleum asphaltenes. University of British Columbia, Vancouver.
870.5709 | 32.5 | 194.0606 | 83.6 | 0.75 | 0.0144 | 0 | 0.0834 | Asomaning, S., 1997. Heat exchanger fouling by petroleum asphaltenes. University of British Columbia, Vancouver.
870.5709 | 33 | 193.1995 | 83.6 | 0.75 | 0.0144 | 0 | 0.0755 | Asomaning, S., 1997. Heat exchanger fouling by petroleum asphaltenes. University of British Columbia, Vancouver.
870.5709 | 33.5 | 193.4502 | 83.6 | 0.75 | 0.0144 | 0 | 0.0778 | Asomaning, S., 1997. Heat exchanger fouling by petroleum asphaltenes. University of British Columbia, Vancouver.
870.5709 | 34 | 192.9597 | 83.6 | 0.75 | 0.0144 | 0 | 0.0733 | Asomaning, S., 1997. Heat exchanger fouling by petroleum asphaltenes. University of British Columbia, Vancouver.
870.5709 | 34.5 | 194.3767 | 83.6 | 0.75 | 0.0144 | 0 | 0.0863 | Asomaning, S., 1997. Heat exchanger fouling by petroleum asphaltenes. University of British Columbia, Vancouver.
870.5709 | 35 | 194.1914 | 83.6 | 0.75 | 0.0144 | 0 | 0.0846 | Asomaning, S., 1997. Heat exchanger fouling by petroleum asphaltenes. University of British Columbia, Vancouver.
870.5709 | 35.5 | 193.5483 | 83.6 | 0.75 | 0.0144 | 0 | 0.0787 | Asomaning, S., 1997. Heat exchanger fouling by petroleum asphaltenes. University of British Columbia, Vancouver.
870.5709 | 36 | 193.6028 | 83.6 | 0.75 | 0.0144 | 0 | 0.0792 | Asomaning, S., 1997. Heat exchanger fouling by petroleum asphaltenes. University of British Columbia, Vancouver.
870.5709 | 36.5 | 194.0606 | 83.6 | 0.75 | 0.0144 | 0 | 0.0834 | Asomaning, S., 1997. Heat exchanger fouling by petroleum asphaltenes. University of British Columbia, Vancouver.
870.5709 | 37 | 194.9653 | 83.6 | 0.75 | 0.0144 | 0 | 0.0917 | Asomaning, S., 1997. Heat exchanger fouling by petroleum asphaltenes. University of British Columbia, Vancouver.
870.5709 | 37.5 | 194.8999 | 83.6 | 0.75 | 0.0144 | 0 | 0.0911 | Asomaning, S., 1997. Heat exchanger fouling by petroleum asphaltenes. University of British Columbia, Vancouver.
870.5709 | 38 | 194.3767 | 83.6 | 0.75 | 0.0144 | 0 | 0.0863 | Asomaning, S., 1997. Heat exchanger fouling by petroleum asphaltenes. University of British Columbia, Vancouver.
870.5709 | 38.5 | 194.1696 | 83.6 | 0.75 | 0.0144 | 0 | 0.0844 | Asomaning, S., 1997. Heat exchanger fouling by petroleum asphaltenes. University of British Columbia, Vancouver.
870.5709 | 39 | 193.2431 | 83.6 | 0.75 | 0.0144 | 0 | 0.0759 | Asomaning, S., 1997. Heat exchanger fouling by petroleum asphaltenes. University of British Columbia, Vancouver.
870.5709 | 39.5 | 193.2649 | 83.6 | 0.75 | 0.0144 | 0 | 0.0761 | Asomaning, S., 1997. Heat exchanger fouling by petroleum asphaltenes. University of British Columbia, Vancouver.
870.5709 | 40 | 193.472 | 83.6 | 0.75 | 0.0144 | 0 | 0.078 | Asomaning, S., 1997. Heat exchanger fouling by petroleum asphaltenes. University of British Columbia, Vancouver.
870.5709 | 40.5 | 193.0796 | 83.6 | 0.75 | 0.0144 | 0 | 0.0744 | Asomaning, S., 1997. Heat exchanger fouling by petroleum asphaltenes. University of British Columbia, Vancouver.
870.5709 | 41 | 192.8834 | 83.6 | 0.75 | 0.0144 | 0 | 0.0726 | Asomaning, S., 1997. Heat exchanger fouling by petroleum asphaltenes. University of British Columbia, Vancouver.
870.5709 | 41.5 | 192.6218 | 83.6 | 0.75 | 0.0144 | 0 | 0.0702 | Asomaning, S., 1997. Heat exchanger fouling by petroleum asphaltenes. University of British Columbia, Vancouver.
870.5709 | 42 | 192.8289 | 83.6 | 0.75 | 0.0144 | 0 | 0.0721 | Asomaning, S., 1997. Heat exchanger fouling by petroleum asphaltenes. University of British Columbia, Vancouver.
870.5709 | 42.5 | 193.4066 | 83.6 | 0.75 | 0.0144 | 0 | 0.0774 | Asomaning, S., 1997. Heat exchanger fouling by petroleum asphaltenes. University of British Columbia, Vancouver.
870.5709 | 43 | 194.0497 | 83.6 | 0.75 | 0.0144 | 0 | 0.0833 | Asomaning, S., 1997. Heat exchanger fouling by petroleum asphaltenes. University of British Columbia, Vancouver.
870.5709 | 43.5 | 195.9136 | 83.6 | 0.75 | 0.0144 | 0 | 0.1004 | Asomaning, S., 1997. Heat exchanger fouling by petroleum asphaltenes. University of British Columbia, Vancouver.
870.5709 | 44 | 194.3549 | 83.6 | 0.75 | 0.0144 | 0 | 0.0861 | Asomaning, S., 1997. Heat exchanger fouling by petroleum asphaltenes. University of British Columbia, Vancouver.
870.5709 | 44.5 | 193.8317 | 83.6 | 0.75 | 0.0144 | 0 | 0.0813 | Asomaning, S., 1997. Heat exchanger fouling by petroleum asphaltenes. University of British Columbia, Vancouver.
870.5709 | 45 | 193.8099 | 83.6 | 0.75 | 0.0144 | 0 | 0.0811 | Asomaning, S., 1997. Heat exchanger fouling by petroleum asphaltenes. University of British Columbia, Vancouver.
870.5709 | 45.5 | 194.6056 | 83.6 | 0.75 | 0.0144 | 0 | 0.0884 | Asomaning, S., 1997. Heat exchanger fouling by petroleum asphaltenes. University of British Columbia, Vancouver.
870.5709 | 46 | 193.9734 | 83.6 | 0.75 | 0.0144 | 0 | 0.0826 | Asomaning, S., 1997. Heat exchanger fouling by petroleum asphaltenes. University of British Columbia, Vancouver.
870.5709 | 46.5 | 195.6629 | 83.6 | 0.75 | 0.0144 | 0 | 0.0981 | Asomaning, S., 1997. Heat exchanger fouling by petroleum asphaltenes. University of British Columbia, Vancouver.
870.5709 | 47 | 195.0525 | 83.6 | 0.75 | 0.0144 | 0 | 0.0925 | Asomaning, S., 1997. Heat exchanger fouling by petroleum asphaltenes. University of British Columbia, Vancouver.
870.5709 | 1 | 208.9396 | 83.5 | 0.75 | 0.0144 | 0 | 0.0003 | Asomaning, S., 1997. Heat exchanger fouling by petroleum asphaltenes. University of British Columbia, Vancouver.
870.5709 | 1.5 | 212.2528 | 83.5 | 0.75 | 0.0144 | 0 | 0.0254 | Asomaning, S., 1997. Heat exchanger fouling by petroleum asphaltenes. University of British Columbia, Vancouver.
870.5709 | 2 | 213.388 | 83.5 | 0.75 | 0.0144 | 0 | 0.034 | Asomaning, S., 1997. Heat exchanger fouling by petroleum asphaltenes. University of British Columbia, Vancouver.
870.5709 | 2.5 | 217.348 | 83.5 | 0.75 | 0.0144 | 0 | 0.064 | Asomaning, S., 1997. Heat exchanger fouling by petroleum asphaltenes. University of British Columbia, Vancouver.
870.5709 | 3 | 218.6548 | 83.5 | 0.75 | 0.0144 | 0 | 0.0739 | Asomaning, S., 1997. Heat exchanger fouling by petroleum asphaltenes. University of British Columbia, Vancouver.
870.5709 | 3.5 | 220.714 | 83.5 | 0.75 | 0.0144 | 0 | 0.0895 | Asomaning, S., 1997. Heat exchanger fouling by petroleum asphaltenes. University of British Columbia, Vancouver.
870.5709 | 4 | 220.8064 | 83.5 | 0.75 | 0.0144 | 0 | 0.0902 | Asomaning, S., 1997. Heat exchanger fouling by petroleum asphaltenes. University of British Columbia, Vancouver.
870.5709 | 4.5 | 220.8856 | 83.5 | 0.75 | 0.0144 | 0 | 0.0908 | Asomaning, S., 1997. Heat exchanger fouling by petroleum asphaltenes. University of British Columbia, Vancouver.
870.5709 | 5 | 222.3904 | 83.5 | 0.75 | 0.0144 | 0 | 0.1022 | Asomaning, S., 1997. Heat exchanger fouling by petroleum asphaltenes. University of British Columbia, Vancouver.
870.5709 | 5.5 | 222.6544 | 83.5 | 0.75 | 0.0144 | 0 | 0.1042 | Asomaning, S., 1997. Heat exchanger fouling by petroleum asphaltenes. University of British Columbia, Vancouver.
870.5709 | 6 | 222.0076 | 83.5 | 0.75 | 0.0144 | 0 | 0.0993 | Asomaning, S., 1997. Heat exchanger fouling by petroleum asphaltenes. University of British Columbia, Vancouver.
870.5709 | 6.5 | 222.6148 | 83.5 | 0.75 | 0.0144 | 0 | 0.1039 | Asomaning, S., 1997. Heat exchanger fouling by petroleum asphaltenes. University of British Columbia, Vancouver.
870.5709 | 7 | 222.364 | 83.5 | 0.75 | 0.0144 | 0 | 0.102 | Asomaning, S., 1997. Heat exchanger fouling by petroleum asphaltenes. University of British Columbia, Vancouver.
870.5709 | 7.5 | 223.9216 | 83.5 | 0.75 | 0.0144 | 0 | 0.1138 | Asomaning, S., 1997. Heat exchanger fouling by petroleum asphaltenes. University of British Columbia, Vancouver.
870.5709 | 8 | 225.0436 | 83.5 | 0.75 | 0.0144 | 0 | 0.1223 | Asomaning, S., 1997. Heat exchanger fouling by petroleum asphaltenes. University of British Columbia, Vancouver.
870.5709 | 8.5 | 224.872 | 83.5 | 0.75 | 0.0144 | 0 | 0.121 | Asomaning, S., 1997. Heat exchanger fouling by petroleum asphaltenes. University of British Columbia, Vancouver.
870.5709 | 9 | 225.7432 | 83.5 | 0.75 | 0.0144 | 0 | 0.1276 | Asomaning, S., 1997. Heat exchanger fouling by petroleum asphaltenes. University of British Columbia, Vancouver.
870.5709 | 9.5 | 223.7764 | 83.5 | 0.75 | 0.0144 | 0 | 0.1127 | Asomaning, S., 1997. Heat exchanger fouling by petroleum asphaltenes. University of British Columbia, Vancouver.
870.5709 | 10 | 223.6708 | 83.5 | 0.75 | 0.0144 | 0 | 0.1119 | Asomaning, S., 1997. Heat exchanger fouling by petroleum asphaltenes. University of British Columbia, Vancouver.
870.5709 | 10.5 | 223.4464 | 83.5 | 0.75 | 0.0144 | 0 | 0.1102 | Asomaning, S., 1997. Heat exchanger fouling by petroleum asphaltenes. University of British Columbia, Vancouver.
870.5709 | 11 | 224.0536 | 83.5 | 0.75 | 0.0144 | 0 | 0.1148 | Asomaning, S., 1997. Heat exchanger fouling by petroleum asphaltenes. University of British Columbia, Vancouver.
870.5709 | 11.5 | 224.278 | 83.5 | 0.75 | 0.0144 | 0 | 0.1165 | Asomaning, S., 1997. Heat exchanger fouling by petroleum asphaltenes. University of British Columbia, Vancouver.
870.5709 | 12 | 225.1096 | 83.5 | 0.75 | 0.0144 | 0 | 0.1228 | Asomaning, S., 1997. Heat exchanger fouling by petroleum asphaltenes. University of British Columbia, Vancouver.
870.5709 | 12.5 | 224.4496 | 83.5 | 0.75 | 0.0144 | 0 | 0.1178 | Asomaning, S., 1997. Heat exchanger fouling by petroleum asphaltenes. University of British Columbia, Vancouver.
870.5709 | 13 | 225.73 | 83.5 | 0.75 | 0.0144 | 0 | 0.1275 | Asomaning, S., 1997. Heat exchanger fouling by petroleum asphaltenes. University of British Columbia, Vancouver.
870.5709 | 13.5 | 224.8984 | 83.5 | 0.75 | 0.0144 | 0 | 0.1212 | Asomaning, S., 1997. Heat exchanger fouling by petroleum asphaltenes. University of British Columbia, Vancouver.
870.5709 | 14 | 225.5716 | 83.5 | 0.75 | 0.0144 | 0 | 0.1263 | Asomaning, S., 1997. Heat exchanger fouling by petroleum asphaltenes. University of British Columbia, Vancouver.
870.5709 | 14.5 | 225.664 | 83.5 | 0.75 | 0.0144 | 0 | 0.127 | Asomaning, S., 1997. Heat exchanger fouling by petroleum asphaltenes. University of British Columbia, Vancouver.
870.5709 | 15 | 225.9808 | 83.5 | 0.75 | 0.0144 | 0 | 0.1294 | Asomaning, S., 1997. Heat exchanger fouling by petroleum asphaltenes. University of British Columbia, Vancouver.
870.5709 | 15.5 | 226.39 | 83.5 | 0.75 | 0.0144 | 0 | 0.1325 | Asomaning, S., 1997. Heat exchanger fouling by petroleum asphaltenes. University of British Columbia, Vancouver.
870.5709 | 16 | 226.6012 | 83.5 | 0.75 | 0.0144 | 0 | 0.1341 | Asomaning, S., 1997. Heat exchanger fouling by petroleum asphaltenes. University of British Columbia, Vancouver.
870.5709 | 16.5 | 226.0336 | 83.5 | 0.75 | 0.0144 | 0 | 0.1298 | Asomaning, S., 1997. Heat exchanger fouling by petroleum asphaltenes. University of British Columbia, Vancouver.
870.5709 | 17 | 226.7332 | 83.5 | 0.75 | 0.0144 | 0 | 0.1351 | Asomaning, S., 1997. Heat exchanger fouling by petroleum asphaltenes. University of British Columbia, Vancouver.
870.5709 | 17.5 | 226.9708 | 83.5 | 0.75 | 0.0144 | 0 | 0.1369 | Asomaning, S., 1997. Heat exchanger fouling by petroleum asphaltenes. University of British Columbia, Vancouver.
870.5709 | 18 | 227.1556 | 83.5 | 0.75 | 0.0144 | 0 | 0.1383 | Asomaning, S., 1997. Heat exchanger fouling by petroleum asphaltenes. University of British Columbia, Vancouver.
870.5709 | 18.5 | 227.5384 | 83.5 | 0.75 | 0.0144 | 0 | 0.1412 | Asomaning, S., 1997. Heat exchanger fouling by petroleum asphaltenes. University of British Columbia, Vancouver.
870.5709 | 19 | 227.3404 | 83.5 | 0.75 | 0.0144 | 0 | 0.1397 | Asomaning, S., 1997. Heat exchanger fouling by petroleum asphaltenes. University of British Columbia, Vancouver.
870.5709 | 19.5 | 227.5912 | 83.5 | 0.75 | 0.0144 | 0 | 0.1416 | Asomaning, S., 1997. Heat exchanger fouling by petroleum asphaltenes. University of British Columbia, Vancouver.
870.5709 | 20 | 227.2744 | 83.5 | 0.75 | 0.0144 | 0 | 0.1392 | Asomaning, S., 1997. Heat exchanger fouling by petroleum asphaltenes. University of British Columbia, Vancouver.
870.5709 | 20.5 | 228.2248 | 83.5 | 0.75 | 0.0144 | 0 | 0.1464 | Asomaning, S., 1997. Heat exchanger fouling by petroleum asphaltenes. University of British Columbia, Vancouver.
870.5709 | 21 | 228.3436 | 83.5 | 0.75 | 0.0144 | 0 | 0.1473 | Asomaning, S., 1997. Heat exchanger fouling by petroleum asphaltenes. University of British Columbia, Vancouver.
870.5709 | 21.5 | 227.0236 | 83.5 | 0.75 | 0.0144 | 0 | 0.1373 | Asomaning, S., 1997. Heat exchanger fouling by petroleum asphaltenes. University of British Columbia, Vancouver.
870.5709 | 22 | 227.6704 | 83.5 | 0.75 | 0.0144 | 0 | 0.1422 | Asomaning, S., 1997. Heat exchanger fouling by petroleum asphaltenes. University of British Columbia, Vancouver.
870.5709 | 22.5 | 227.3272 | 83.5 | 0.75 | 0.0144 | 0 | 0.1396 | Asomaning, S., 1997. Heat exchanger fouling by petroleum asphaltenes. University of British Columbia, Vancouver.
870.5709 | 23 | 228.04 | 83.5 | 0.75 | 0.0144 | 0 | 0.145 | Asomaning, S., 1997. Heat exchanger fouling by petroleum asphaltenes. University of British Columbia, Vancouver.
870.5709 | 23.5 | 230.3368 | 83.5 | 0.75 | 0.0144 | 0 | 0.1624 | Asomaning, S., 1997. Heat exchanger fouling by petroleum asphaltenes. University of British Columbia, Vancouver.
870.5709 | 24 | 229.9804 | 83.5 | 0.75 | 0.0144 | 0 | 0.1597 | Asomaning, S., 1997. Heat exchanger fouling by petroleum asphaltenes. University of British Columbia, Vancouver.
870.5709 | 24.5 | 230.5084 | 83.5 | 0.75 | 0.0144 | 0 | 0.1637 | Asomaning, S., 1997. Heat exchanger fouling by petroleum asphaltenes. University of British Columbia, Vancouver.
870.5709 | 25 | 230.4688 | 83.5 | 0.75 | 0.0144 | 0 | 0.1634 | Asomaning, S., 1997. Heat exchanger fouling by petroleum asphaltenes. University of British Columbia, Vancouver.
870.5709 | 25.5 | 230.35 | 83.5 | 0.75 | 0.0144 | 0 | 0.1625 | Asomaning, S., 1997. Heat exchanger fouling by petroleum asphaltenes. University of British Columbia, Vancouver.
870.5709 | 26 | 232.6336 | 83.5 | 0.75 | 0.0144 | 0 | 0.1798 | Asomaning, S., 1997. Heat exchanger fouling by petroleum asphaltenes. University of British Columbia, Vancouver.
870.5709 | 26.5 | 230.9308 | 83.5 | 0.75 | 0.0144 | 0 | 0.1669 | Asomaning, S., 1997. Heat exchanger fouling by petroleum asphaltenes. University of British Columbia, Vancouver.
870.5709 | 27 | 230.7988 | 83.5 | 0.75 | 0.0144 | 0 | 0.1659 | Asomaning, S., 1997. Heat exchanger fouling by petroleum asphaltenes. University of British Columbia, Vancouver.
870.5709 | 27.5 | 229.3864 | 83.5 | 0.75 | 0.0144 | 0 | 0.1552 | Asomaning, S., 1997. Heat exchanger fouling by petroleum asphaltenes. University of British Columbia, Vancouver.
870.5709 | 28 | 229.1752 | 83.5 | 0.75 | 0.0144 | 0 | 0.1536 | Asomaning, S., 1997. Heat exchanger fouling by petroleum asphaltenes. University of British Columbia, Vancouver.
870.5709 | 28.5 | 228.9508 | 83.5 | 0.75 | 0.0144 | 0 | 0.1519 | Asomaning, S., 1997. Heat exchanger fouling by petroleum asphaltenes. University of British Columbia, Vancouver.
870.5709 | 29 | 230.878 | 83.5 | 0.75 | 0.0144 | 0 | 0.1665 | Asomaning, S., 1997. Heat exchanger fouling by petroleum asphaltenes. University of British Columbia, Vancouver.
870.5709 | 29.5 | 231.0364 | 83.5 | 0.75 | 0.0144 | 0 | 0.1677 | Asomaning, S., 1997. Heat exchanger fouling by petroleum asphaltenes. University of British Columbia, Vancouver.
870.5709 | 30 | 230.9044 | 83.5 | 0.75 | 0.0144 | 0 | 0.1667 | Asomaning, S., 1997. Heat exchanger fouling by petroleum asphaltenes. University of British Columbia, Vancouver.
870.5709 | 30.5 | 230.2708 | 83.5 | 0.75 | 0.0144 | 0 | 0.1619 | Asomaning, S., 1997. Heat exchanger fouling by petroleum asphaltenes. University of British Columbia, Vancouver.
870.5709 | 31 | 231.2212 | 83.5 | 0.75 | 0.0144 | 0 | 0.1691 | Asomaning, S., 1997. Heat exchanger fouling by petroleum asphaltenes. University of British Columbia, Vancouver.
870.5709 | 31.5 | 230.548 | 83.5 | 0.75 | 0.0144 | 0 | 0.164 | Asomaning, S., 1997. Heat exchanger fouling by petroleum asphaltenes. University of British Columbia, Vancouver.
870.5709 | 32 | 231.01 | 83.5 | 0.75 | 0.0144 | 0 | 0.1675 | Asomaning, S., 1997. Heat exchanger fouling by petroleum asphaltenes. University of British Columbia, Vancouver.
870.5709 | 32.5 | 230.1256 | 83.5 | 0.75 | 0.0144 | 0 | 0.1608 | Asomaning, S., 1997. Heat exchanger fouling by petroleum asphaltenes. University of British Columbia, Vancouver.
870.5709 | 33 | 230.2048 | 83.5 | 0.75 | 0.0144 | 0 | 0.1614 | Asomaning, S., 1997. Heat exchanger fouling by petroleum asphaltenes. University of British Columbia, Vancouver.
870.5709 | 33.5 | 230.1652 | 83.5 | 0.75 | 0.0144 | 0 | 0.1611 | Asomaning, S., 1997. Heat exchanger fouling by petroleum asphaltenes. University of British Columbia, Vancouver.
870.5709 | 34 | 230.68 | 83.5 | 0.75 | 0.0144 | 0 | 0.165 | Asomaning, S., 1997. Heat exchanger fouling by petroleum asphaltenes. University of British Columbia, Vancouver.
870.5709 | 34.5 | 230.5612 | 83.5 | 0.75 | 0.0144 | 0 | 0.1641 | Asomaning, S., 1997. Heat exchanger fouling by petroleum asphaltenes. University of British Columbia, Vancouver.
870.5709 | 35 | 230.5348 | 83.5 | 0.75 | 0.0144 | 0 | 0.1639 | Asomaning, S., 1997. Heat exchanger fouling by petroleum asphaltenes. University of British Columbia, Vancouver.
870.5709 | 35.5 | 230.8252 | 83.5 | 0.75 | 0.0144 | 0 | 0.1661 | Asomaning, S., 1997. Heat exchanger fouling by petroleum asphaltenes. University of British Columbia, Vancouver.
870.5709 | 36 | 232.3564 | 83.5 | 0.75 | 0.0144 | 0 | 0.1777 | Asomaning, S., 1997. Heat exchanger fouling by petroleum asphaltenes. University of British Columbia, Vancouver.
870.5709 | 36.5 | 232.0924 | 83.5 | 0.75 | 0.0144 | 0 | 0.1757 | Asomaning, S., 1997. Heat exchanger fouling by petroleum asphaltenes. University of British Columbia, Vancouver.
870.5709 | 37 | 233.8084 | 83.5 | 0.75 | 0.0144 | 0 | 0.1887 | Asomaning, S., 1997. Heat exchanger fouling by petroleum asphaltenes. University of British Columbia, Vancouver.
870.5709 | 37.5 | 234.4552 | 83.5 | 0.75 | 0.0144 | 0 | 0.1936 | Asomaning, S., 1997. Heat exchanger fouling by petroleum asphaltenes. University of British Columbia, Vancouver.
870.5709 | 38 | 234.5608 | 83.5 | 0.75 | 0.0144 | 0 | 0.1944 | Asomaning, S., 1997. Heat exchanger fouling by petroleum asphaltenes. University of British Columbia, Vancouver.
870.5709 | 38.5 | 234.2044 | 83.5 | 0.75 | 0.0144 | 0 | 0.1917 | Asomaning, S., 1997. Heat exchanger fouling by petroleum asphaltenes. University of British Columbia, Vancouver.
870.5709 | 39 | 234.904 | 83.5 | 0.75 | 0.0144 | 0 | 0.197 | Asomaning, S., 1997. Heat exchanger fouling by petroleum asphaltenes. University of British Columbia, Vancouver.
870.5709 | 39.5 | 234.7984 | 83.5 | 0.75 | 0.0144 | 0 | 0.1962 | Asomaning, S., 1997. Heat exchanger fouling by petroleum asphaltenes. University of British Columbia, Vancouver.
870.5709 | 40 | 235.4584 | 83.5 | 0.75 | 0.0144 | 0 | 0.2012 | Asomaning, S., 1997. Heat exchanger fouling by petroleum asphaltenes. University of British Columbia, Vancouver.
870.5709 | 40.5 | 234.8248 | 83.5 | 0.75 | 0.0144 | 0 | 0.1964 | Asomaning, S., 1997. Heat exchanger fouling by petroleum asphaltenes. University of British Columbia, Vancouver.
870.5709 | 41 | 235.3132 | 83.5 | 0.75 | 0.0144 | 0 | 0.2001 | Asomaning, S., 1997. Heat exchanger fouling by petroleum asphaltenes. University of British Columbia, Vancouver.
870.5709 | 41.5 | 236.62 | 83.5 | 0.75 | 0.0144 | 0 | 0.21 | Asomaning, S., 1997. Heat exchanger fouling by petroleum asphaltenes. University of British Columbia, Vancouver.
870.5709 | 42 | 236.62 | 83.5 | 0.75 | 0.0144 | 0 | 0.21 | Asomaning, S., 1997. Heat exchanger fouling by petroleum asphaltenes. University of British Columbia, Vancouver.
870.5709 | 42.5 | 234.772 | 83.5 | 0.75 | 0.0144 | 0 | 0.196 | Asomaning, S., 1997. Heat exchanger fouling by petroleum asphaltenes. University of British Columbia, Vancouver.
870.5709 | 43 | 235.7224 | 83.5 | 0.75 | 0.0144 | 0 | 0.2032 | Asomaning, S., 1997. Heat exchanger fouling by petroleum asphaltenes. University of British Columbia, Vancouver.
870.5709 | 43.5 | 233.8876 | 83.5 | 0.75 | 0.0144 | 0 | 0.1893 | Asomaning, S., 1997. Heat exchanger fouling by petroleum asphaltenes. University of British Columbia, Vancouver.
870.5709 | 44 | 235.8412 | 83.5 | 0.75 | 0.0144 | 0 | 0.2041 | Asomaning, S., 1997. Heat exchanger fouling by petroleum asphaltenes. University of British Columbia, Vancouver.
870.5709 | 44.5 | 236.2372 | 83.5 | 0.75 | 0.0144 | 0 | 0.2071 | Asomaning, S., 1997. Heat exchanger fouling by petroleum asphaltenes. University of British Columbia, Vancouver.
870.5709 | 45 | 235.7224 | 83.5 | 0.75 | 0.0144 | 0 | 0.2032 | Asomaning, S., 1997. Heat exchanger fouling by petroleum asphaltenes. University of British Columbia, Vancouver.
870.5709 | 45.5 | 236.092 | 83.5 | 0.75 | 0.0144 | 0 | 0.206 | Asomaning, S., 1997. Heat exchanger fouling by petroleum asphaltenes. University of British Columbia, Vancouver.
870.5709 | 46 | 236.8972 | 83.5 | 0.75 | 0.0144 | 0 | 0.2121 | Asomaning, S., 1997. Heat exchanger fouling by petroleum asphaltenes. University of British Columbia, Vancouver.
870.5709 | 46.5 | 234.0724 | 83.5 | 0.75 | 0.0144 | 0 | 0.1907 | Asomaning, S., 1997. Heat exchanger fouling by petroleum asphaltenes. University of British Columbia, Vancouver.
870.5709 | 47 | 238.006 | 83.5 | 0.75 | 0.0144 | 0 | 0.2205 | Asomaning, S., 1997. Heat exchanger fouling by petroleum asphaltenes. University of British Columbia, Vancouver.
870.5709 | 0.5 | 241.1308 | 82.3 | 0.75 | 0.0144 | 0 | 0.0122 | Asomaning, S., 1997. Heat exchanger fouling by petroleum asphaltenes. University of British Columbia, Vancouver.
870.5709 | 1 | 250.6752 | 82.3 | 0.75 | 0.0144 | 0 | 0.0568 | Asomaning, S., 1997. Heat exchanger fouling by petroleum asphaltenes. University of British Columbia, Vancouver.
870.5709 | 1.5 | 257.566 | 82.3 | 0.75 | 0.0144 | 0 | 0.089 | Asomaning, S., 1997. Heat exchanger fouling by petroleum asphaltenes. University of British Columbia, Vancouver.
870.5709 | 2 | 262.5522 | 82.3 | 0.75 | 0.0144 | 0 | 0.1123 | Asomaning, S., 1997. Heat exchanger fouling by petroleum asphaltenes. University of British Columbia, Vancouver.
870.5709 | 2.5 | 266.768 | 82.3 | 0.75 | 0.0144 | 0 | 0.132 | Asomaning, S., 1997. Heat exchanger fouling by petroleum asphaltenes. University of British Columbia, Vancouver.
870.5709 | 3 | 271.9468 | 82.3 | 0.75 | 0.0144 | 0 | 0.1562 | Asomaning, S., 1997. Heat exchanger fouling by petroleum asphaltenes. University of British Columbia, Vancouver.
870.5709 | 3.5 | 273.7016 | 82.3 | 0.75 | 0.0144 | 0 | 0.1644 | Asomaning, S., 1997. Heat exchanger fouling by petroleum asphaltenes. University of British Columbia, Vancouver.
870.5709 | 4 | 279.6936 | 82.3 | 0.75 | 0.0144 | 0 | 0.1924 | Asomaning, S., 1997. Heat exchanger fouling by petroleum asphaltenes. University of British Columbia, Vancouver.
870.5709 | 4.5 | 283.0106 | 82.3 | 0.75 | 0.0144 | 0 | 0.2079 | Asomaning, S., 1997. Heat exchanger fouling by petroleum asphaltenes. University of British Columbia, Vancouver.
870.5709 | 5 | 287.9968 | 82.3 | 0.75 | 0.0144 | 0 | 0.2312 | Asomaning, S., 1997. Heat exchanger fouling by petroleum asphaltenes. University of British Columbia, Vancouver.
870.5709 | 5.5 | 294.4596 | 82.3 | 0.75 | 0.0144 | 0 | 0.2614 | Asomaning, S., 1997. Heat exchanger fouling by petroleum asphaltenes. University of British Columbia, Vancouver.
870.5709 | 6 | 295.4654 | 82.3 | 0.75 | 0.0144 | 0 | 0.2661 | Asomaning, S., 1997. Heat exchanger fouling by petroleum asphaltenes. University of British Columbia, Vancouver.
870.5709 | 6.5 | 298.5042 | 82.3 | 0.75 | 0.0144 | 0 | 0.2803 | Asomaning, S., 1997. Heat exchanger fouling by petroleum asphaltenes. University of British Columbia, Vancouver.
870.5709 | 7 | 303.897 | 82.3 | 0.75 | 0.0144 | 0 | 0.3055 | Asomaning, S., 1997. Heat exchanger fouling by petroleum asphaltenes. University of British Columbia, Vancouver.
870.5709 | 7.5 | 306.3794 | 82.3 | 0.75 | 0.0144 | 0 | 0.3171 | Asomaning, S., 1997. Heat exchanger fouling by petroleum asphaltenes. University of British Columbia, Vancouver.
870.5709 | 8 | 309.5038 | 82.3 | 0.75 | 0.0144 | 0 | 0.3317 | Asomaning, S., 1997. Heat exchanger fouling by petroleum asphaltenes. University of British Columbia, Vancouver.
870.5709 | 8.5 | 312.8636 | 82.3 | 0.75 | 0.0144 | 0 | 0.3474 | Asomaning, S., 1997. Heat exchanger fouling by petroleum asphaltenes. University of British Columbia, Vancouver.
870.5709 | 9 | 316.2662 | 82.3 | 0.75 | 0.0144 | 0 | 0.3633 | Asomaning, S., 1997. Heat exchanger fouling by petroleum asphaltenes. University of British Columbia, Vancouver.
870.5709 | 9.5 | 319.4334 | 82.3 | 0.75 | 0.0144 | 0 | 0.3781 | Asomaning, S., 1997. Heat exchanger fouling by petroleum asphaltenes. University of British Columbia, Vancouver.
870.5709 | 10 | 321.766 | 82.3 | 0.75 | 0.0144 | 0 | 0.389 | Asomaning, S., 1997. Heat exchanger fouling by petroleum asphaltenes. University of British Columbia, Vancouver.
870.5709 | 10.5 | 322.7718 | 82.3 | 0.75 | 0.0144 | 0 | 0.3937 | Asomaning, S., 1997. Heat exchanger fouling by petroleum asphaltenes. University of British Columbia, Vancouver.
870.5709 | 11 | 323.478 | 82.3 | 0.75 | 0.0144 | 0 | 0.397 | Asomaning, S., 1997. Heat exchanger fouling by petroleum asphaltenes. University of British Columbia, Vancouver.
870.5709 | 11.5 | 325.0616 | 82.3 | 0.75 | 0.0144 | 0 | 0.4044 | Asomaning, S., 1997. Heat exchanger fouling by petroleum asphaltenes. University of British Columbia, Vancouver.
870.5709 | 12 | 326.3456 | 82.3 | 0.75 | 0.0144 | 0 | 0.4104 | Asomaning, S., 1997. Heat exchanger fouling by petroleum asphaltenes. University of British Columbia, Vancouver.
870.5709 | 12.5 | 328.2716 | 82.3 | 0.75 | 0.0144 | 0 | 0.4194 | Asomaning, S., 1997. Heat exchanger fouling by petroleum asphaltenes. University of British Columbia, Vancouver.
870.5709 | 13 | 327.9292 | 82.3 | 0.75 | 0.0144 | 0 | 0.4178 | Asomaning, S., 1997. Heat exchanger fouling by petroleum asphaltenes. University of British Columbia, Vancouver.
870.5709 | 13.5 | 332.9154 | 82.3 | 0.75 | 0.0144 | 0 | 0.4411 | Asomaning, S., 1997. Heat exchanger fouling by petroleum asphaltenes. University of British Columbia, Vancouver.
870.5709 | 14 | 334.7558 | 82.3 | 0.75 | 0.0144 | 0 | 0.4497 | Asomaning, S., 1997. Heat exchanger fouling by petroleum asphaltenes. University of British Columbia, Vancouver.
870.5709 | 14.5 | 337.2168 | 82.3 | 0.75 | 0.0144 | 0 | 0.4612 | Asomaning, S., 1997. Heat exchanger fouling by petroleum asphaltenes. University of British Columbia, Vancouver.
870.5709 | 15 | 337.7732 | 82.3 | 0.75 | 0.0144 | 0 | 0.4638 | Asomaning, S., 1997. Heat exchanger fouling by petroleum asphaltenes. University of British Columbia, Vancouver.
870.5709 | 15.5 | 340.1914 | 82.3 | 0.75 | 0.0144 | 0 | 0.4751 | Asomaning, S., 1997. Heat exchanger fouling by petroleum asphaltenes. University of British Columbia, Vancouver.
870.5709 | 16 | 342.5454 | 82.3 | 0.75 | 0.0144 | 0 | 0.4861 | Asomaning, S., 1997. Heat exchanger fouling by petroleum asphaltenes. University of British Columbia, Vancouver.
870.5709 | 16.5 | 344.9636 | 82.3 | 0.75 | 0.0144 | 0 | 0.4974 | Asomaning, S., 1997. Heat exchanger fouling by petroleum asphaltenes. University of British Columbia, Vancouver.
870.5709 | 17 | 346.0764 | 82.3 | 0.75 | 0.0144 | 0 | 0.5026 | Asomaning, S., 1997. Heat exchanger fouling by petroleum asphaltenes. University of British Columbia, Vancouver.
870.5709 | 17.5 | 350.8058 | 82.3 | 0.75 | 0.0144 | 0 | 0.5247 | Asomaning, S., 1997. Heat exchanger fouling by petroleum asphaltenes. University of British Columbia, Vancouver.
870.5709 | 18 | 353.7162 | 82.3 | 0.75 | 0.0144 | 0 | 0.5383 | Asomaning, S., 1997. Heat exchanger fouling by petroleum asphaltenes. University of British Columbia, Vancouver.
870.5709 | 18.5 | 356.2414 | 82.3 | 0.75 | 0.0144 | 0 | 0.5501 | Asomaning, S., 1997. Heat exchanger fouling by petroleum asphaltenes. University of British Columbia, Vancouver.
870.5709 | 19 | 360.7996 | 82.3 | 0.75 | 0.0144 | 0 | 0.5714 | Asomaning, S., 1997. Heat exchanger fouling by petroleum asphaltenes. University of British Columbia, Vancouver.
870.5709 | 19.5 | 365.101 | 82.3 | 0.75 | 0.0144 | 0 | 0.5915 | Asomaning, S., 1997. Heat exchanger fouling by petroleum asphaltenes. University of British Columbia, Vancouver.
870.5709 | 20 | 367.6262 | 82.3 | 0.75 | 0.0144 | 0 | 0.6033 | Asomaning, S., 1997. Heat exchanger fouling by petroleum asphaltenes. University of British Columbia, Vancouver.
870.5709 | 20.5 | 369.381 | 82.3 | 0.75 | 0.0144 | 0 | 0.6115 | Asomaning, S., 1997. Heat exchanger fouling by petroleum asphaltenes. University of British Columbia, Vancouver.
863.3081 | 0 | 225.0212 | 86 | 0.75 | 0.0144 | 0 | 0.0037 | Asomaning, S., 1997. Heat exchanger fouling by petroleum asphaltenes. University of British Columbia, Vancouver.
863.3081 | 0.17 | 225.6836 | 86 | 0.75 | 0.0144 | 0 | 0.0061 | Asomaning, S., 1997. Heat exchanger fouling by petroleum asphaltenes. University of British Columbia, Vancouver.
863.3081 | 0.33 | 224.2208 | 86 | 0.75 | 0.0144 | 0 | 0.0008 | Asomaning, S., 1997. Heat exchanger fouling by petroleum asphaltenes. University of British Columbia, Vancouver.
863.3081 | 0.5 | 227.6156 | 86 | 0.75 | 0.0144 | 0 | 0.0131 | Asomaning, S., 1997. Heat exchanger fouling by petroleum asphaltenes. University of British Columbia, Vancouver.
863.3081 | 0.67 | 243.2096 | 86 | 0.75 | 0.0144 | 0 | 0.0696 | Asomaning, S., 1997. Heat exchanger fouling by petroleum asphaltenes. University of British Columbia, Vancouver.
863.3081 | 0.83 | 258.638 | 86 | 0.75 | 0.0144 | 0 | 0.1255 | Asomaning, S., 1997. Heat exchanger fouling by petroleum asphaltenes. University of British Columbia, Vancouver.
863.3081 | 1 | 269.2364 | 86 | 0.75 | 0.0144 | 0 | 0.1639 | Asomaning, S., 1997. Heat exchanger fouling by petroleum asphaltenes. University of British Columbia, Vancouver.
863.3081 | 1.17 | 278.5376 | 86 | 0.75 | 0.0144 | 0 | 0.1976 | Asomaning, S., 1997. Heat exchanger fouling by petroleum asphaltenes. University of British Columbia, Vancouver.
863.3081 | 1.33 | 285.7688 | 86 | 0.75 | 0.0144 | 0 | 0.2238 | Asomaning, S., 1997. Heat exchanger fouling by petroleum asphaltenes. University of British Columbia, Vancouver.
863.3081 | 1.5 | 288.3356 | 86 | 0.75 | 0.0144 | 0 | 0.2331 | Asomaning, S., 1997. Heat exchanger fouling by petroleum asphaltenes. University of British Columbia, Vancouver.
863.3081 | 1.67 | 290.3504 | 86 | 0.75 | 0.0144 | 0 | 0.2404 | Asomaning, S., 1997. Heat exchanger fouling by petroleum asphaltenes. University of British Columbia, Vancouver.
863.3081 | 1.83 | 294.2144 | 86 | 0.75 | 0.0144 | 0 | 0.2544 | Asomaning, S., 1997. Heat exchanger fouling by petroleum asphaltenes. University of British Columbia, Vancouver.
863.3081 | 2 | 298.6028 | 86 | 0.75 | 0.0144 | 0 | 0.2703 | Asomaning, S., 1997. Heat exchanger fouling by petroleum asphaltenes. University of British Columbia, Vancouver.
863.3081 | 2.17 | 303.212 | 86 | 0.75 | 0.0144 | 0 | 0.287 | Asomaning, S., 1997. Heat exchanger fouling by petroleum asphaltenes. University of British Columbia, Vancouver.
863.3081 | 2.33 | 307.4348 | 86 | 0.75 | 0.0144 | 0 | 0.3023 | Asomaning, S., 1997. Heat exchanger fouling by petroleum asphaltenes. University of British Columbia, Vancouver.
863.3081 | 2.5 | 313.424 | 86 | 0.75 | 0.0144 | 0 | 0.324 | Asomaning, S., 1997. Heat exchanger fouling by petroleum asphaltenes. University of British Columbia, Vancouver.
863.3081 | 2.67 | 321.152 | 86 | 0.75 | 0.0144 | 0 | 0.352 | Asomaning, S., 1997. Heat exchanger fouling by petroleum asphaltenes. University of British Columbia, Vancouver.
863.3081 | 2.83 | 326.8376 | 86 | 0.75 | 0.0144 | 0 | 0.3726 | Asomaning, S., 1997. Heat exchanger fouling by petroleum asphaltenes. University of British Columbia, Vancouver.
863.3081 | 3 | 331.64 | 86 | 0.75 | 0.0144 | 0 | 0.39 | Asomaning, S., 1997. Heat exchanger fouling by petroleum asphaltenes. University of British Columbia, Vancouver.
863.3081 | 3.17 | 335.78 | 86 | 0.75 | 0.0144 | 0 | 0.405 | Asomaning, S., 1997. Heat exchanger fouling by petroleum asphaltenes. University of British Columbia, Vancouver.
863.3081 | 3.33 | 340.196 | 86 | 0.75 | 0.0144 | 0 | 0.421 | Asomaning, S., 1997. Heat exchanger fouling by petroleum asphaltenes. University of British Columbia, Vancouver.
863.3081 | 3.5 | 343.8944 | 86 | 0.75 | 0.0144 | 0 | 0.4344 | Asomaning, S., 1997. Heat exchanger fouling by petroleum asphaltenes. University of British Columbia, Vancouver.
863.3081 | 3.67 | 346.4612 | 86 | 0.75 | 0.0144 | 0 | 0.4437 | Asomaning, S., 1997. Heat exchanger fouling by petroleum asphaltenes. University of British Columbia, Vancouver.
863.3081 | 3.83 | 346.5992 | 86 | 0.75 | 0.0144 | 0 | 0.4442 | Asomaning, S., 1997. Heat exchanger fouling by petroleum asphaltenes. University of British Columbia, Vancouver.
863.3081 | 4 | 349.028 | 86 | 0.75 | 0.0144 | 0 | 0.453 | Asomaning, S., 1997. Heat exchanger fouling by petroleum asphaltenes. University of British Columbia, Vancouver.
863.3081 | 4.17 | 351.8432 | 86 | 0.75 | 0.0144 | 0 | 0.4632 | Asomaning, S., 1997. Heat exchanger fouling by petroleum asphaltenes. University of British Columbia, Vancouver.
863.3081 | 4.33 | 352.34 | 86 | 0.75 | 0.0144 | 0 | 0.465 | Asomaning, S., 1997. Heat exchanger fouling by petroleum asphaltenes. University of British Columbia, Vancouver.
863.3081 | 4.5 | 354.8792 | 86 | 0.75 | 0.0144 | 0 | 0.4742 | Asomaning, S., 1997. Heat exchanger fouling by petroleum asphaltenes. University of British Columbia, Vancouver.
863.3081 | 4.67 | 359.1296 | 86 | 0.75 | 0.0144 | 0 | 0.4896 | Asomaning, S., 1997. Heat exchanger fouling by petroleum asphaltenes. University of British Columbia, Vancouver.
863.3081 | 4.83 | 358.1636 | 86 | 0.75 | 0.0144 | 0 | 0.4861 | Asomaning, S., 1997. Heat exchanger fouling by petroleum asphaltenes. University of British Columbia, Vancouver.
863.3081 | 5 | 357.5288 | 86 | 0.75 | 0.0144 | 0 | 0.4838 | Asomaning, S., 1997. Heat exchanger fouling by petroleum asphaltenes. University of British Columbia, Vancouver.
863.3081 | 5.17 | 360.3164 | 86 | 0.75 | 0.0144 | 0 | 0.4939 | Asomaning, S., 1997. Heat exchanger fouling by petroleum asphaltenes. University of British Columbia, Vancouver.
863.3081 | 5.33 | 359.4608 | 86 | 0.75 | 0.0144 | 0 | 0.4908 | Asomaning, S., 1997. Heat exchanger fouling by petroleum asphaltenes. University of British Columbia, Vancouver.
863.3081 | 5.5 | 362.0552 | 86 | 0.75 | 0.0144 | 0 | 0.5002 | Asomaning, S., 1997. Heat exchanger fouling by petroleum asphaltenes. University of British Columbia, Vancouver.
863.3081 | 5.67 | 365.3672 | 86 | 0.75 | 0.0144 | 0 | 0.5122 | Asomaning, S., 1997. Heat exchanger fouling by petroleum asphaltenes. University of British Columbia, Vancouver.
863.3081 | 5.83 | 365.45 | 86 | 0.75 | 0.0144 | 0 | 0.5125 | Asomaning, S., 1997. Heat exchanger fouling by petroleum asphaltenes. University of British Columbia, Vancouver.
863.3081 | 6 | 367.8512 | 86 | 0.75 | 0.0144 | 0 | 0.5212 | Asomaning, S., 1997. Heat exchanger fouling by petroleum asphaltenes. University of British Columbia, Vancouver.
863.3081 | 6.17 | 369.9764 | 86 | 0.75 | 0.0144 | 0 | 0.5289 | Asomaning, S., 1997. Heat exchanger fouling by petroleum asphaltenes. University of British Columbia, Vancouver.
863.3081 | 6.33 | 372.074 | 86 | 0.75 | 0.0144 | 0 | 0.5365 | Asomaning, S., 1997. Heat exchanger fouling by petroleum asphaltenes. University of British Columbia, Vancouver.
863.3081 | 6.5 | 376.5728 | 86 | 0.75 | 0.0144 | 0 | 0.5528 | Asomaning, S., 1997. Heat exchanger fouling by petroleum asphaltenes. University of British Columbia, Vancouver.
857.058 | 0 | 217.6148 | 86 | 0.75 | 0.0144 | 0 | 0.0111 | Asomaning, S., 1997. Heat exchanger fouling by petroleum asphaltenes. University of British Columbia, Vancouver.
857.058 | 0.17 | 215.578 | 86 | 0.75 | 0.0144 | 0 | 0.0035 | Asomaning, S., 1997. Heat exchanger fouling by petroleum asphaltenes. University of British Columbia, Vancouver.
857.058 | 0.33 | 229.4872 | 86 | 0.75 | 0.0144 | 0 | 0.0554 | Asomaning, S., 1997. Heat exchanger fouling by petroleum asphaltenes. University of British Columbia, Vancouver.
857.058 | 0.5 | 244.656 | 86 | 0.75 | 0.0144 | 0 | 0.112 | Asomaning, S., 1997. Heat exchanger fouling by petroleum asphaltenes. University of British Columbia, Vancouver.
857.058 | 0.67 | 262.8264 | 86 | 0.75 | 0.0144 | 0 | 0.1798 | Asomaning, S., 1997. Heat exchanger fouling by petroleum asphaltenes. University of British Columbia, Vancouver.
857.058 | 0.83 | 276.3604 | 86 | 0.75 | 0.0144 | 0 | 0.2303 | Asomaning, S., 1997. Heat exchanger fouling by petroleum asphaltenes. University of British Columbia, Vancouver.
857.058 | 1 | 284.1324 | 86 | 0.75 | 0.0144 | 0 | 0.2593 | Asomaning, S., 1997. Heat exchanger fouling by petroleum asphaltenes. University of British Columbia, Vancouver.
857.058 | 1.17 | 288.3936 | 86 | 0.75 | 0.0144 | 0 | 0.2752 | Asomaning, S., 1997. Heat exchanger fouling by petroleum asphaltenes. University of British Columbia, Vancouver.
857.058 | 1.33 | 292.762 | 86 | 0.75 | 0.0144 | 0 | 0.2915 | Asomaning, S., 1997. Heat exchanger fouling by petroleum asphaltenes. University of British Columbia, Vancouver.
857.058 | 1.5 | 297.8004 | 86 | 0.75 | 0.0144 | 0 | 0.3103 | Asomaning, S., 1997. Heat exchanger fouling by petroleum asphaltenes. University of British Columbia, Vancouver.
857.058 | 1.67 | 303.75 | 86 | 0.75 | 0.0144 | 0 | 0.3325 | Asomaning, S., 1997. Heat exchanger fouling by petroleum asphaltenes. University of British Columbia, Vancouver.
857.058 | 1.83 | 309.4584 | 86 | 0.75 | 0.0144 | 0 | 0.3538 | Asomaning, S., 1997. Heat exchanger fouling by petroleum asphaltenes. University of British Columbia, Vancouver.
857.058 | 2 | 316.346 | 86 | 0.75 | 0.0144 | 0 | 0.3795 | Asomaning, S., 1997. Heat exchanger fouling by petroleum asphaltenes. University of British Columbia, Vancouver.
857.058 | 2.17 | 322.3224 | 86 | 0.75 | 0.0144 | 0 | 0.4018 | Asomaning, S., 1997. Heat exchanger fouling by petroleum asphaltenes. University of British Columbia, Vancouver.
857.058 | 2.33 | 328.3524 | 86 | 0.75 | 0.0144 | 0 | 0.4243 | Asomaning, S., 1997. Heat exchanger fouling by petroleum asphaltenes. University of British Columbia, Vancouver.
857.058 | 2.5 | 333.0692 | 86 | 0.75 | 0.0144 | 0 | 0.4419 | Asomaning, S., 1997. Heat exchanger fouling by petroleum asphaltenes. University of British Columbia, Vancouver.
857.058 | 2.67 | 335.374 | 86 | 0.75 | 0.0144 | 0 | 0.4505 | Asomaning, S., 1997. Heat exchanger fouling by petroleum asphaltenes. University of British Columbia, Vancouver.
857.058 | 2.83 | 337.7056 | 86 | 0.75 | 0.0144 | 0 | 0.4592 | Asomaning, S., 1997. Heat exchanger fouling by petroleum asphaltenes. University of British Columbia, Vancouver.
857.058 | 3 | 342.2616 | 86 | 0.75 | 0.0144 | 0 | 0.4762 | Asomaning, S., 1997. Heat exchanger fouling by petroleum asphaltenes. University of British Columbia, Vancouver.
857.058 | 3.17 | 345.4776 | 86 | 0.75 | 0.0144 | 0 | 0.4882 | Asomaning, S., 1997. Heat exchanger fouling by petroleum asphaltenes. University of British Columbia, Vancouver.
857.058 | 3.33 | 346.094 | 86 | 0.75 | 0.0144 | 0 | 0.4905 | Asomaning, S., 1997. Heat exchanger fouling by petroleum asphaltenes. University of British Columbia, Vancouver.
857.058 | 3.5 | 349.846 | 86 | 0.75 | 0.0144 | 0 | 0.5045 | Asomaning, S., 1997. Heat exchanger fouling by petroleum asphaltenes. University of British Columbia, Vancouver.
857.058 | 3.67 | 351.1592 | 86 | 0.75 | 0.0144 | 0 | 0.5094 | Asomaning, S., 1997. Heat exchanger fouling by petroleum asphaltenes. University of British Columbia, Vancouver.
857.058 | 3.83 | 353.5444 | 86 | 0.75 | 0.0144 | 0 | 0.5183 | Asomaning, S., 1997. Heat exchanger fouling by petroleum asphaltenes. University of British Columbia, Vancouver.
857.058 | 4 | 352.66 | 86 | 0.75 | 0.0144 | 0 | 0.515 | Asomaning, S., 1997. Heat exchanger fouling by petroleum asphaltenes. University of British Columbia, Vancouver.
857.058 | 4.17 | 358.1808 | 86 | 0.75 | 0.0144 | 0 | 0.5356 | Asomaning, S., 1997. Heat exchanger fouling by petroleum asphaltenes. University of British Columbia, Vancouver.
857.058 | 4.33 | 362.4688 | 86 | 0.75 | 0.0144 | 0 | 0.5516 | Asomaning, S., 1997. Heat exchanger fouling by petroleum asphaltenes. University of British Columbia, Vancouver.
857.058 | 4.5 | 365.7116 | 86 | 0.75 | 0.0144 | 0 | 0.5637 | Asomaning, S., 1997. Heat exchanger fouling by petroleum asphaltenes. University of British Columbia, Vancouver.
857.058 | 4.67 | 365.8456 | 86 | 0.75 | 0.0144 | 0 | 0.5642 | Asomaning, S., 1997. Heat exchanger fouling by petroleum asphaltenes. University of British Columbia, Vancouver.
850.8978 | 0 | 212.5382 | 83.3 | 0.75 | 0.0144 | 0 | 0.0034 | Asomaning, S., 1997. Heat exchanger fouling by petroleum asphaltenes. University of British Columbia, Vancouver.
850.8978 | 0.17 | 229.6553 | 83.3 | 0.75 | 0.0144 | 0 | 0.0661 | Asomaning, S., 1997. Heat exchanger fouling by petroleum asphaltenes. University of British Columbia, Vancouver.
850.8978 | 0.33 | 251.7137 | 83.3 | 0.75 | 0.0144 | 0 | 0.1469 | Asomaning, S., 1997. Heat exchanger fouling by petroleum asphaltenes. University of British Columbia, Vancouver.
850.8978 | 0.5 | 264.299 | 83.3 | 0.75 | 0.0144 | 0 | 0.193 | Asomaning, S., 1997. Heat exchanger fouling by petroleum asphaltenes. University of British Columbia, Vancouver.
850.8978 | 0.67 | 274.9733 | 83.3 | 0.75 | 0.0144 | 0 | 0.2321 | Asomaning, S., 1997. Heat exchanger fouling by petroleum asphaltenes. University of British Columbia, Vancouver.
850.8978 | 0.83 | 283.955 | 83.3 | 0.75 | 0.0144 | 0 | 0.265 | Asomaning, S., 1997. Heat exchanger fouling by petroleum asphaltenes. University of British Columbia, Vancouver.
850.8978 | 1 | 293.8103 | 83.3 | 0.75 | 0.0144 | 0 | 0.3011 | Asomaning, S., 1997. Heat exchanger fouling by petroleum asphaltenes. University of British Columbia, Vancouver.
850.8978 | 1.17 | 302.4644 | 83.3 | 0.75 | 0.0144 | 0 | 0.3328 | Asomaning, S., 1997. Heat exchanger fouling by petroleum asphaltenes. University of British Columbia, Vancouver.
850.8978 | 1.33 | 312.4835 | 83.3 | 0.75 | 0.0144 | 0 | 0.3695 | Asomaning, S., 1997. Heat exchanger fouling by petroleum asphaltenes. University of British Columbia, Vancouver.
850.8978 | 1.5 | 323.1578 | 83.3 | 0.75 | 0.0144 | 0 | 0.4086 | Asomaning, S., 1997. Heat exchanger fouling by petroleum asphaltenes. University of British Columbia, Vancouver.
850.8978 | 1.67 | 332.822 | 83.3 | 0.75 | 0.0144 | 0 | 0.444 | Asomaning, S., 1997. Heat exchanger fouling by petroleum asphaltenes. University of British Columbia, Vancouver.
850.8978 | 1.83 | 341.1758 | 83.3 | 0.75 | 0.0144 | 0 | 0.4746 | Asomaning, S., 1997. Heat exchanger fouling by petroleum asphaltenes. University of British Columbia, Vancouver.
850.8978 | 2 | 348.2738 | 83.3 | 0.75 | 0.0144 | 0 | 0.5006 | Asomaning, S., 1997. Heat exchanger fouling by petroleum asphaltenes. University of British Columbia, Vancouver.
850.8978 | 2.17 | 355.1534 | 83.3 | 0.75 | 0.0144 | 0 | 0.5258 | Asomaning, S., 1997. Heat exchanger fouling by petroleum asphaltenes. University of British Columbia, Vancouver.
850.8978 | 2.33 | 358.8662 | 83.3 | 0.75 | 0.0144 | 0 | 0.5394 | Asomaning, S., 1997. Heat exchanger fouling by petroleum asphaltenes. University of British Columbia, Vancouver.
850.8978 | 2.5 | 362.852 | 83.3 | 0.75 | 0.0144 | 0 | 0.554 | Asomaning, S., 1997. Heat exchanger fouling by petroleum asphaltenes. University of British Columbia, Vancouver.
850.8978 | 2.67 | 363.8621 | 83.3 | 0.75 | 0.0144 | 0 | 0.5577 | Asomaning, S., 1997. Heat exchanger fouling by petroleum asphaltenes. University of British Columbia, Vancouver.
850.8978 | 2.83 | 368.1209 | 83.3 | 0.75 | 0.0144 | 0 | 0.5733 | Asomaning, S., 1997. Heat exchanger fouling by petroleum asphaltenes. University of British Columbia, Vancouver.
850.8978 | 3 | 372.0794 | 83.3 | 0.75 | 0.0144 | 0 | 0.5878 | Asomaning, S., 1997. Heat exchanger fouling by petroleum asphaltenes. University of British Columbia, Vancouver.
850.8978 | 3.17 | 372.8438 | 83.3 | 0.75 | 0.0144 | 0 | 0.5906 | Asomaning, S., 1997. Heat exchanger fouling by petroleum asphaltenes. University of British Columbia, Vancouver.
850.8978 | 3.33 | 375.7649 | 83.3 | 0.75 | 0.0144 | 0 | 0.6013 | Asomaning, S., 1997. Heat exchanger fouling by petroleum asphaltenes. University of British Columbia, Vancouver.
850.8978 | 3.5 | 377.4848 | 83.3 | 0.75 | 0.0144 | 0 | 0.6076 | Asomaning, S., 1997. Heat exchanger fouling by petroleum asphaltenes. University of British Columbia, Vancouver.
850.8978 | 3.67 | 379.3139 | 83.3 | 0.75 | 0.0144 | 0 | 0.6143 | Asomaning, S., 1997. Heat exchanger fouling by petroleum asphaltenes. University of British Columbia, Vancouver.
850.8978 | 3.83 | 378.5495 | 83.3 | 0.75 | 0.0144 | 0 | 0.6115 | Asomaning, S., 1997. Heat exchanger fouling by petroleum asphaltenes. University of British Columbia, Vancouver.
850.8978 | 4 | 380.5424 | 83.3 | 0.75 | 0.0144 | 0 | 0.6188 | Asomaning, S., 1997. Heat exchanger fouling by petroleum asphaltenes. University of British Columbia, Vancouver.
850.8978 | 4.17 | 380.5697 | 83.3 | 0.75 | 0.0144 | 0 | 0.6189 | Asomaning, S., 1997. Heat exchanger fouling by petroleum asphaltenes. University of British Columbia, Vancouver.
850.8978 | 4.33 | 380.7881 | 83.3 | 0.75 | 0.0144 | 0 | 0.6197 | Asomaning, S., 1997. Heat exchanger fouling by petroleum asphaltenes. University of British Columbia, Vancouver.
850.8978 | 4.5 | 381.2249 | 83.3 | 0.75 | 0.0144 | 0 | 0.6213 | Asomaning, S., 1997. Heat exchanger fouling by petroleum asphaltenes. University of British Columbia, Vancouver.
866.4674 | 0.5 | 170.3041 | 60 | 0.75 | 0.0144 | 0 | 0.00287 | Asomaning, S., 1997. Heat exchanger fouling by petroleum asphaltenes. University of British Columbia, Vancouver.
866.4674 | 0.67 | 170.2316 | 60 | 0.75 | 0.0144 | 0 | 0.00252 | Asomaning, S., 1997. Heat exchanger fouling by petroleum asphaltenes. University of British Columbia, Vancouver.
866.4674 | 0.83 | 171.7697 | 60 | 0.75 | 0.0144 | 0 | 0.00995 | Asomaning, S., 1997. Heat exchanger fouling by petroleum asphaltenes. University of British Columbia, Vancouver.
866.4674 | 1 | 173.1069 | 60 | 0.75 | 0.0144 | 0 | 0.01641 | Asomaning, S., 1997. Heat exchanger fouling by petroleum asphaltenes. University of British Columbia, Vancouver.
866.4674 | 1.17 | 173.732 | 60 | 0.75 | 0.0144 | 0 | 0.01943 | Asomaning, S., 1997. Heat exchanger fouling by petroleum asphaltenes. University of British Columbia, Vancouver.
866.4674 | 1.33 | 176.096 | 60 | 0.75 | 0.0144 | 0 | 0.03085 | Asomaning, S., 1997. Heat exchanger fouling by petroleum asphaltenes. University of British Columbia, Vancouver.
866.4674 | 1.5 | 176.8039 | 60 | 0.75 | 0.0144 | 0 | 0.03427 | Asomaning, S., 1997. Heat exchanger fouling by petroleum asphaltenes. University of British Columbia, Vancouver.
866.4674 | 1.67 | 177.9072 | 60 | 0.75 | 0.0144 | 0 | 0.0396 | Asomaning, S., 1997. Heat exchanger fouling by petroleum asphaltenes. University of British Columbia, Vancouver.
866.4674 | 1.83 | 179.261 | 60 | 0.75 | 0.0144 | 0 | 0.04614 | Asomaning, S., 1997. Heat exchanger fouling by petroleum asphaltenes. University of British Columbia, Vancouver.
866.4674 | 2 | 179.3603 | 60 | 0.75 | 0.0144 | 0 | 0.04662 | Asomaning, S., 1997. Heat exchanger fouling by petroleum asphaltenes. University of British Columbia, Vancouver.
866.4674 | 2.17 | 180.6851 | 60 | 0.75 | 0.0144 | 0 | 0.05302 | Asomaning, S., 1997. Heat exchanger fouling by petroleum asphaltenes. University of British Columbia, Vancouver.
866.4674 | 2.33 | 180.9936 | 60 | 0.75 | 0.0144 | 0 | 0.05451 | Asomaning, S., 1997. Heat exchanger fouling by petroleum asphaltenes. University of British Columbia, Vancouver.
866.4674 | 2.5 | 182.5295 | 60 | 0.75 | 0.0144 | 0 | 0.06193 | Asomaning, S., 1997. Heat exchanger fouling by petroleum asphaltenes. University of British Columbia, Vancouver.
866.4674 | 2.67 | 183.3285 | 60 | 0.75 | 0.0144 | 0 | 0.06579 | Asomaning, S., 1997. Heat exchanger fouling by petroleum asphaltenes. University of British Columbia, Vancouver.
866.4674 | 2.83 | 183.2871 | 60 | 0.75 | 0.0144 | 0 | 0.06559 | Asomaning, S., 1997. Heat exchanger fouling by petroleum asphaltenes. University of British Columbia, Vancouver.
866.4674 | 3 | 184.8727 | 60 | 0.75 | 0.0144 | 0 | 0.07325 | Asomaning, S., 1997. Heat exchanger fouling by petroleum asphaltenes. University of British Columbia, Vancouver.
866.4674 | 3.17 | 186.0195 | 60 | 0.75 | 0.0144 | 0 | 0.07879 | Asomaning, S., 1997. Heat exchanger fouling by petroleum asphaltenes. University of British Columbia, Vancouver.
866.4674 | 3.33 | 187.365 | 60 | 0.75 | 0.0144 | 0 | 0.08529 | Asomaning, S., 1997. Heat exchanger fouling by petroleum asphaltenes. University of British Columbia, Vancouver.
866.4674 | 3.5 | 186.7668 | 60 | 0.75 | 0.0144 | 0 | 0.0824 | Asomaning, S., 1997. Heat exchanger fouling by petroleum asphaltenes. University of British Columbia, Vancouver.
866.4674 | 3.67 | 188.3131 | 60 | 0.75 | 0.0144 | 0 | 0.08987 | Asomaning, S., 1997. Heat exchanger fouling by petroleum asphaltenes. University of British Columbia, Vancouver.
866.4674 | 3.83 | 189.4619 | 60 | 0.75 | 0.0144 | 0 | 0.09542 | Asomaning, S., 1997. Heat exchanger fouling by petroleum asphaltenes. University of British Columbia, Vancouver.
866.4674 | 4 | 189.3626 | 60 | 0.75 | 0.0144 | 0 | 0.09494 | Asomaning, S., 1997. Heat exchanger fouling by petroleum asphaltenes. University of British Columbia, Vancouver.
866.4674 | 4.17 | 190.1513 | 60 | 0.75 | 0.0144 | 0 | 0.09875 | Asomaning, S., 1997. Heat exchanger fouling by petroleum asphaltenes. University of British Columbia, Vancouver.
866.4674 | 4.33 | 191.6085 | 60 | 0.75 | 0.0144 | 0 | 0.10579 | Asomaning, S., 1997. Heat exchanger fouling by petroleum asphaltenes. University of British Columbia, Vancouver.
866.4674 | 4.5 | 190.7102 | 60 | 0.75 | 0.0144 | 0 | 0.10145 | Asomaning, S., 1997. Heat exchanger fouling by petroleum asphaltenes. University of British Columbia, Vancouver.
866.4674 | 4.67 | 192.5566 | 60 | 0.75 | 0.0144 | 0 | 0.11037 | Asomaning, S., 1997. Heat exchanger fouling by petroleum asphaltenes. University of British Columbia, Vancouver.
866.4674 | 4.83 | 193.9145 | 60 | 0.75 | 0.0144 | 0 | 0.11693 | Asomaning, S., 1997. Heat exchanger fouling by petroleum asphaltenes. University of British Columbia, Vancouver.
866.4674 | 5 | 195.2145 | 60 | 0.75 | 0.0144 | 0 | 0.12321 | Asomaning, S., 1997. Heat exchanger fouling by petroleum asphaltenes. University of British Columbia, Vancouver.
866.4674 | 5.17 | 194.8646 | 60 | 0.75 | 0.0144 | 0 | 0.12152 | Asomaning, S., 1997. Heat exchanger fouling by petroleum asphaltenes. University of British Columbia, Vancouver.
866.4674 | 5.33 | 196.413 | 60 | 0.75 | 0.0144 | 0 | 0.129 | Asomaning, S., 1997. Heat exchanger fouling by petroleum asphaltenes. University of British Columbia, Vancouver.
866.4674 | 5.5 | 197.0485 | 60 | 0.75 | 0.0144 | 0 | 0.13207 | Asomaning, S., 1997. Heat exchanger fouling by petroleum asphaltenes. University of British Columbia, Vancouver.
866.4674 | 5.67 | 199.3131 | 60 | 0.75 | 0.0144 | 0 | 0.14301 | Asomaning, S., 1997. Heat exchanger fouling by petroleum asphaltenes. University of British Columbia, Vancouver.
866.4674 | 5.83 | 199.0626 | 60 | 0.75 | 0.0144 | 0 | 0.1418 | Asomaning, S., 1997. Heat exchanger fouling by petroleum asphaltenes. University of British Columbia, Vancouver.
866.4674 | 6 | 202.031 | 60 | 0.75 | 0.0144 | 0 | 0.15614 | Asomaning, S., 1997. Heat exchanger fouling by petroleum asphaltenes. University of British Columbia, Vancouver.
866.4674 | 6.17 | 200.6606 | 60 | 0.75 | 0.0144 | 0 | 0.14952 | Asomaning, S., 1997. Heat exchanger fouling by petroleum asphaltenes. University of British Columbia, Vancouver.
866.4674 | 6.33 | 201.7619 | 60 | 0.75 | 0.0144 | 0 | 0.15484 | Asomaning, S., 1997. Heat exchanger fouling by petroleum asphaltenes. University of British Columbia, Vancouver.
866.4674 | 6.5 | 206.9017 | 60 | 0.75 | 0.0144 | 0 | 0.17967 | Asomaning, S., 1997. Heat exchanger fouling by petroleum asphaltenes. University of British Columbia, Vancouver.
866.4674 | 6.67 | 203.9354 | 60 | 0.75 | 0.0144 | 0 | 0.16534 | Asomaning, S., 1997. Heat exchanger fouling by petroleum asphaltenes. University of British Columbia, Vancouver.
866.4674 | 6.83 | 204.3349 | 60 | 0.75 | 0.0144 | 0 | 0.16727 | Asomaning, S., 1997. Heat exchanger fouling by petroleum asphaltenes. University of British Columbia, Vancouver.
866.4674 | 7 | 208.7502 | 60 | 0.75 | 0.0144 | 0 | 0.1886 | Asomaning, S., 1997. Heat exchanger fouling by petroleum asphaltenes. University of British Columbia, Vancouver.
866.4674 | 7.17 | 206.4587 | 60 | 0.75 | 0.0144 | 0 | 0.17753 | Asomaning, S., 1997. Heat exchanger fouling by petroleum asphaltenes. University of British Columbia, Vancouver.
866.4674 | 7.33 | 208.508 | 60 | 0.75 | 0.0144 | 0 | 0.18743 | Asomaning, S., 1997. Heat exchanger fouling by petroleum asphaltenes. University of British Columbia, Vancouver.
866.4674 | 7.5 | 210.8471 | 60 | 0.75 | 0.0144 | 0 | 0.19873 | Asomaning, S., 1997. Heat exchanger fouling by petroleum asphaltenes. University of British Columbia, Vancouver.
866.4674 | 7.67 | 210.0088 | 60 | 0.75 | 0.0144 | 0 | 0.19468 | Asomaning, S., 1997. Heat exchanger fouling by petroleum asphaltenes. University of British Columbia, Vancouver.
866.4674 | 7.83 | 211.5716 | 60 | 0.75 | 0.0144 | 0 | 0.20223 | Asomaning, S., 1997. Heat exchanger fouling by petroleum asphaltenes. University of British Columbia, Vancouver.
866.4674 | 8 | 214.6269 | 60 | 0.75 | 0.0144 | 0 | 0.21699 | Asomaning, S., 1997. Heat exchanger fouling by petroleum asphaltenes. University of British Columbia, Vancouver.
866.4674 | 8.17 | 214.5566 | 60 | 0.75 | 0.0144 | 0 | 0.21665 | Asomaning, S., 1997. Heat exchanger fouling by petroleum asphaltenes. University of British Columbia, Vancouver.
866.4674 | 8.33 | 214.8671 | 60 | 0.75 | 0.0144 | 0 | 0.21815 | Asomaning, S., 1997. Heat exchanger fouling by petroleum asphaltenes. University of British Columbia, Vancouver.
866.4674 | 8.5 | 218.2349 | 60 | 0.75 | 0.0144 | 0 | 0.23442 | Asomaning, S., 1997. Heat exchanger fouling by petroleum asphaltenes. University of British Columbia, Vancouver.
866.4674 | 8.67 | 217.1627 | 60 | 0.75 | 0.0144 | 0 | 0.22924 | Asomaning, S., 1997. Heat exchanger fouling by petroleum asphaltenes. University of British Columbia, Vancouver.
866.4674 | 8.83 | 218.709 | 60 | 0.75 | 0.0144 | 0 | 0.23671 | Asomaning, S., 1997. Heat exchanger fouling by petroleum asphaltenes. University of British Columbia, Vancouver.
866.4674 | 9 | 223.0229 | 60 | 0.75 | 0.0144 | 0 | 0.25755 | Asomaning, S., 1997. Heat exchanger fouling by petroleum asphaltenes. University of British Columbia, Vancouver.
866.4674 | 9.17 | 222.3542 | 60 | 0.75 | 0.0144 | 0 | 0.25432 | Asomaning, S., 1997. Heat exchanger fouling by petroleum asphaltenes. University of British Columbia, Vancouver.
866.4674 | 9.33 | 223.1512 | 60 | 0.75 | 0.0144 | 0 | 0.25817 | Asomaning, S., 1997. Heat exchanger fouling by petroleum asphaltenes. University of British Columbia, Vancouver.
866.4674 | 9.5 | 227.4568 | 60 | 0.75 | 0.0144 | 0 | 0.27897 | Asomaning, S., 1997. Heat exchanger fouling by petroleum asphaltenes. University of British Columbia, Vancouver.
866.4674 | 9.67 | 226.7965 | 60 | 0.75 | 0.0144 | 0 | 0.27578 | Asomaning, S., 1997. Heat exchanger fouling by petroleum asphaltenes. University of British Columbia, Vancouver.
866.4674 | 9.83 | 227.9432 | 60 | 0.75 | 0.0144 | 0 | 0.28132 | Asomaning, S., 1997. Heat exchanger fouling by petroleum asphaltenes. University of British Columbia, Vancouver.
866.4674 | 10 | 230.8392 | 60 | 0.75 | 0.0144 | 0 | 0.29531 | Asomaning, S., 1997. Heat exchanger fouling by petroleum asphaltenes. University of British Columbia, Vancouver.
866.4674 | 10.17 | 232.2364 | 60 | 0.75 | 0.0144 | 0 | 0.30206 | Asomaning, S., 1997. Heat exchanger fouling by petroleum asphaltenes. University of British Columbia, Vancouver.
866.4674 | 10.33 | 233.6999 | 60 | 0.75 | 0.0144 | 0 | 0.30913 | Asomaning, S., 1997. Heat exchanger fouling by petroleum asphaltenes. University of British Columbia, Vancouver.
866.4674 | 10.5 | 236.6476 | 60 | 0.75 | 0.0144 | 0 | 0.32337 | Asomaning, S., 1997. Heat exchanger fouling by petroleum asphaltenes. University of British Columbia, Vancouver.
866.4674 | 10.67 | 237.6971 | 60 | 0.75 | 0.0144 | 0 | 0.32844 | Asomaning, S., 1997. Heat exchanger fouling by petroleum asphaltenes. University of British Columbia, Vancouver.
866.4674 | 10.83 | 239.4483 | 60 | 0.75 | 0.0144 | 0 | 0.3369 | Asomaning, S., 1997. Heat exchanger fouling by petroleum asphaltenes. University of British Columbia, Vancouver.
866.4674 | 11 | 241.6466 | 60 | 0.75 | 0.0144 | 0 | 0.34752 | Asomaning, S., 1997. Heat exchanger fouling by petroleum asphaltenes. University of British Columbia, Vancouver.
866.4674 | 11.17 | 244.8779 | 60 | 0.75 | 0.0144 | 0 | 0.36313 | Asomaning, S., 1997. Heat exchanger fouling by petroleum asphaltenes. University of British Columbia, Vancouver.
866.4674 | 11.33 | 245.9792 | 60 | 0.75 | 0.0144 | 0 | 0.36845 | Asomaning, S., 1997. Heat exchanger fouling by petroleum asphaltenes. University of British Columbia, Vancouver.
866.4674 | 11.5 | 248.281 | 60 | 0.75 | 0.0144 | 0 | 0.37957 | Asomaning, S., 1997. Heat exchanger fouling by petroleum asphaltenes. University of British Columbia, Vancouver.
866.4674 | 11.67 | 250.3924 | 60 | 0.75 | 0.0144 | 0 | 0.38977 | Asomaning, S., 1997. Heat exchanger fouling by petroleum asphaltenes. University of British Columbia, Vancouver.
866.4674 | 11.83 | 252.2347 | 60 | 0.75 | 0.0144 | 0 | 0.39867 | Asomaning, S., 1997. Heat exchanger fouling by petroleum asphaltenes. University of British Columbia, Vancouver.
866.4674 | 12 | 253.8431 | 60 | 0.75 | 0.0144 | 0 | 0.40644 | Asomaning, S., 1997. Heat exchanger fouling by petroleum asphaltenes. University of British Columbia, Vancouver.
866.4674 | 12.17 | 255.8386 | 60 | 0.75 | 0.0144 | 0 | 0.41608 | Asomaning, S., 1997. Heat exchanger fouling by petroleum asphaltenes. University of British Columbia, Vancouver.
866.4674 | 12.33 | 257.7906 | 60 | 0.75 | 0.0144 | 0 | 0.42551 | Asomaning, S., 1997. Heat exchanger fouling by petroleum asphaltenes. University of British Columbia, Vancouver.
866.4674 | 12.5 | 260.2932 | 60 | 0.75 | 0.0144 | 0 | 0.4376 | Asomaning, S., 1997. Heat exchanger fouling by petroleum asphaltenes. University of British Columbia, Vancouver.
866.4674 | 12.67 | 262.2825 | 60 | 0.75 | 0.0144 | 0 | 0.44721 | Asomaning, S., 1997. Heat exchanger fouling by petroleum asphaltenes. University of British Columbia, Vancouver.
866.4674 | 12.83 | 263.8391 | 60 | 0.75 | 0.0144 | 0 | 0.45473 | Asomaning, S., 1997. Heat exchanger fouling by petroleum asphaltenes. University of British Columbia, Vancouver.
866.4674 | 13 | 265.3875 | 60 | 0.75 | 0.0144 | 0 | 0.46221 | Asomaning, S., 1997. Heat exchanger fouling by petroleum asphaltenes. University of British Columbia, Vancouver.
866.4674 | 13.17 | 267.2111 | 60 | 0.75 | 0.0144 | 0 | 0.47102 | Asomaning, S., 1997. Heat exchanger fouling by petroleum asphaltenes. University of British Columbia, Vancouver.
866.4674 | 13.33 | 270.7364 | 60 | 0.75 | 0.0144 | 0 | 0.48805 | Asomaning, S., 1997. Heat exchanger fouling by petroleum asphaltenes. University of British Columbia, Vancouver.
866.4674 | 13.5 | 272.6138 | 60 | 0.75 | 0.0144 | 0 | 0.49712 | Asomaning, S., 1997. Heat exchanger fouling by petroleum asphaltenes. University of British Columbia, Vancouver.
866.4674 | 13.67 | 274.9095 | 60 | 0.75 | 0.0144 | 0 | 0.50821 | Asomaning, S., 1997. Heat exchanger fouling by petroleum asphaltenes. University of British Columbia, Vancouver.
866.4674 | 13.83 | 277.6336 | 60 | 0.75 | 0.0144 | 0 | 0.52137 | Asomaning, S., 1997. Heat exchanger fouling by petroleum asphaltenes. University of British Columbia, Vancouver.
866.4674 | 14 | 279.5318 | 60 | 0.75 | 0.0144 | 0 | 0.53054 | Asomaning, S., 1997. Heat exchanger fouling by petroleum asphaltenes. University of British Columbia, Vancouver.
866.4674 | 14.17 | 280.9994 | 60 | 0.75 | 0.0144 | 0 | 0.53763 | Asomaning, S., 1997. Heat exchanger fouling by petroleum asphaltenes. University of British Columbia, Vancouver.
866.4674 | 14.33 | 282.9307 | 60 | 0.75 | 0.0144 | 0 | 0.54696 | Asomaning, S., 1997. Heat exchanger fouling by petroleum asphaltenes. University of British Columbia, Vancouver.
866.4674 | 14.5 | 284.5308 | 60 | 0.75 | 0.0144 | 0 | 0.55469 | Asomaning, S., 1997. Heat exchanger fouling by petroleum asphaltenes. University of British Columbia, Vancouver.
866.4674 | 14.67 | 287.5799 | 60 | 0.75 | 0.0144 | 0 | 0.56942 | Asomaning, S., 1997. Heat exchanger fouling by petroleum asphaltenes. University of British Columbia, Vancouver.
866.4674 | 14.83 | 288.9731 | 60 | 0.75 | 0.0144 | 0 | 0.57615 | Asomaning, S., 1997. Heat exchanger fouling by petroleum asphaltenes. University of British Columbia, Vancouver.
866.4674 | 15 | 290.1281 | 60 | 0.75 | 0.0144 | 0 | 0.58173 | Asomaning, S., 1997. Heat exchanger fouling by petroleum asphaltenes. University of British Columbia, Vancouver.
866.4674 | 15.17 | 293.0779 | 60 | 0.75 | 0.0144 | 0 | 0.59598 | Asomaning, S., 1997. Heat exchanger fouling by petroleum asphaltenes. University of British Columbia, Vancouver.
866.4674 | 15.33 | 295.1272 | 60 | 0.75 | 0.0144 | 0 | 0.60588 | Asomaning, S., 1997. Heat exchanger fouling by petroleum asphaltenes. University of British Columbia, Vancouver.
866.4674 | 15.5 | 295.7771 | 60 | 0.75 | 0.0144 | 0 | 0.60902 | Asomaning, S., 1997. Heat exchanger fouling by petroleum asphaltenes. University of British Columbia, Vancouver.
866.4674 | 15.67 | 295.922 | 60 | 0.75 | 0.0144 | 0 | 0.60972 | Asomaning, S., 1997. Heat exchanger fouling by petroleum asphaltenes. University of British Columbia, Vancouver.
866.4674 | 15.83 | 294.3261 | 60 | 0.75 | 0.0144 | 0 | 0.60201 | Asomaning, S., 1997. Heat exchanger fouling by petroleum asphaltenes. University of British Columbia, Vancouver.
866.4674 | 16 | 298.168 | 60 | 0.75 | 0.0144 | 0 | 0.62057 | Asomaning, S., 1997. Heat exchanger fouling by petroleum asphaltenes. University of British Columbia, Vancouver.
866.4674 | 16.17 | 299.766 | 60 | 0.75 | 0.0144 | 0 | 0.62829 | Asomaning, S., 1997. Heat exchanger fouling by petroleum asphaltenes. University of British Columbia, Vancouver.
866.4674 | 16.33 | 300.6251 | 60 | 0.75 | 0.0144 | 0 | 0.63244 | Asomaning, S., 1997. Heat exchanger fouling by petroleum asphaltenes. University of British Columbia, Vancouver.
866.4674 | 16.5 | 304.4587 | 60 | 0.75 | 0.0144 | 0 | 0.65096 | Asomaning, S., 1997. Heat exchanger fouling by petroleum asphaltenes. University of British Columbia, Vancouver.
866.4674 | 16.67 | 304.0095 | 60 | 0.75 | 0.0144 | 0 | 0.64879 | Asomaning, S., 1997. Heat exchanger fouling by petroleum asphaltenes. University of British Columbia, Vancouver.
866.4674 | 16.83 | 307.572 | 60 | 0.75 | 0.0144 | 0 | 0.666 | Asomaning, S., 1997. Heat exchanger fouling by petroleum asphaltenes. University of British Columbia, Vancouver.
866.4674 | 17 | 309.199 | 60 | 0.75 | 0.0144 | 0 | 0.67386 | Asomaning, S., 1997. Heat exchanger fouling by petroleum asphaltenes. University of British Columbia, Vancouver.
866.4674 | 17.17 | 311.7182 | 60 | 0.75 | 0.0144 | 0 | 0.68603 | Asomaning, S., 1997. Heat exchanger fouling by petroleum asphaltenes. University of British Columbia, Vancouver.
866.4674 | 17.33 | 311.1221 | 60 | 0.75 | 0.0144 | 0 | 0.68315 | Asomaning, S., 1997. Heat exchanger fouling by petroleum asphaltenes. University of British Columbia, Vancouver.
866.4674 | 17.5 | 312.7429 | 60 | 0.75 | 0.0144 | 0 | 0.69098 | Asomaning, S., 1997. Heat exchanger fouling by petroleum asphaltenes. University of British Columbia, Vancouver.
866.4674 | 17.67 | 314.9205 | 60 | 0.75 | 0.0144 | 0 | 0.7015 | Asomaning, S., 1997. Heat exchanger fouling by petroleum asphaltenes. University of British Columbia, Vancouver.
866.4674 | 17.83 | 309.7724 | 60 | 0.75 | 0.0144 | 0 | 0.67663 | Asomaning, S., 1997. Heat exchanger fouling by petroleum asphaltenes. University of British Columbia, Vancouver.
866.4674 | 18 | 311.0951 | 60 | 0.75 | 0.0144 | 0 | 0.68302 | Asomaning, S., 1997. Heat exchanger fouling by petroleum asphaltenes. University of British Columbia, Vancouver.
866.4674 | 18.17 | 313.3142 | 60 | 0.75 | 0.0144 | 0 | 0.69374 | Asomaning, S., 1997. Heat exchanger fouling by petroleum asphaltenes. University of British Columbia, Vancouver.
866.4674 | 18.33 | 314.1815 | 60 | 0.75 | 0.0144 | 0 | 0.69793 | Asomaning, S., 1997. Heat exchanger fouling by petroleum asphaltenes. University of British Columbia, Vancouver.
866.4674 | 18.5 | 318.8328 | 60 | 0.75 | 0.0144 | 0 | 0.7204 | Asomaning, S., 1997. Heat exchanger fouling by petroleum asphaltenes. University of British Columbia, Vancouver.
866.4674 | 18.67 | 321.9771 | 60 | 0.75 | 0.0144 | 0 | 0.73559 | Asomaning, S., 1997. Heat exchanger fouling by petroleum asphaltenes. University of British Columbia, Vancouver.
866.4674 | 18.83 | 322.4429 | 60 | 0.75 | 0.0144 | 0 | 0.73784 | Asomaning, S., 1997. Heat exchanger fouling by petroleum asphaltenes. University of British Columbia, Vancouver.
866.4674 | 0.5 | 219.629 | 71 | 0.75 | 0.0144 | 0 | 0.0115 | Asomaning, S., 1997. Heat exchanger fouling by petroleum asphaltenes. University of British Columbia, Vancouver.
866.4674 | 1 | 219.4024 | 71 | 0.75 | 0.0144 | 0 | 0.0104 | Asomaning, S., 1997. Heat exchanger fouling by petroleum asphaltenes. University of British Columbia, Vancouver.
866.4674 | 1.5 | 220.4324 | 71 | 0.75 | 0.0144 | 0 | 0.0154 | Asomaning, S., 1997. Heat exchanger fouling by petroleum asphaltenes. University of British Columbia, Vancouver.
866.4674 | 2 | 223.1928 | 71 | 0.75 | 0.0144 | 0 | 0.0288 | Asomaning, S., 1997. Heat exchanger fouling by petroleum asphaltenes. University of British Columbia, Vancouver.
866.4674 | 2.5 | 224.8202 | 71 | 0.75 | 0.0144 | 0 | 0.0367 | Asomaning, S., 1997. Heat exchanger fouling by petroleum asphaltenes. University of British Columbia, Vancouver.
866.4674 | 3 | 229.3934 | 71 | 0.75 | 0.0144 | 0 | 0.0589 | Asomaning, S., 1997. Heat exchanger fouling by petroleum asphaltenes. University of British Columbia, Vancouver.
866.4674 | 3.5 | 230.0938 | 71 | 0.75 | 0.0144 | 0 | 0.0623 | Asomaning, S., 1997. Heat exchanger fouling by petroleum asphaltenes. University of British Columbia, Vancouver.
866.4674 | 4 | 232.4628 | 71 | 0.75 | 0.0144 | 0 | 0.0738 | Asomaning, S., 1997. Heat exchanger fouling by petroleum asphaltenes. University of British Columbia, Vancouver.
866.4674 | 4.5 | 236.0802 | 71 | 0.75 | 0.0144 | 0 | 0.09136 | Asomaning, S., 1997. Heat exchanger fouling by petroleum asphaltenes. University of British Columbia, Vancouver.
866.4674 | 5 | 239.1166 | 71 | 0.75 | 0.0144 | 0 | 0.1061 | Asomaning, S., 1997. Heat exchanger fouling by petroleum asphaltenes. University of British Columbia, Vancouver.
866.4674 | 5.5 | 241.2796 | 71 | 0.75 | 0.0144 | 0 | 0.1166 | Asomaning, S., 1997. Heat exchanger fouling by petroleum asphaltenes. University of British Columbia, Vancouver.
866.4674 | 6 | 242.2684 | 71 | 0.75 | 0.0144 | 0 | 0.1214 | Asomaning, S., 1997. Heat exchanger fouling by petroleum asphaltenes. University of British Columbia, Vancouver.
866.4674 | 6.5 | 245.3996 | 71 | 0.75 | 0.0144 | 0 | 0.1366 | Asomaning, S., 1997. Heat exchanger fouling by petroleum asphaltenes. University of British Columbia, Vancouver.
866.4674 | 7 | 249.9728 | 71 | 0.75 | 0.0144 | 0 | 0.1588 | Asomaning, S., 1997. Heat exchanger fouling by petroleum asphaltenes. University of British Columbia, Vancouver.
866.4674 | 7.5 | 253.9486 | 71 | 0.75 | 0.0144 | 0 | 0.1781 | Asomaning, S., 1997. Heat exchanger fouling by petroleum asphaltenes. University of British Columbia, Vancouver.
866.4674 | 8 | 257.533 | 71 | 0.75 | 0.0144 | 0 | 0.1955 | Asomaning, S., 1997. Heat exchanger fouling by petroleum asphaltenes. University of British Columbia, Vancouver.
866.4674 | 8.5 | 259.7784 | 71 | 0.75 | 0.0144 | 0 | 0.2064 | Asomaning, S., 1997. Heat exchanger fouling by petroleum asphaltenes. University of British Columbia, Vancouver.
866.4674 | 9 | 258.8926 | 71 | 0.75 | 0.0144 | 0 | 0.2021 | Asomaning, S., 1997. Heat exchanger fouling by petroleum asphaltenes. University of British Columbia, Vancouver.
866.4674 | 9.5 | 260.5406 | 71 | 0.75 | 0.0144 | 0 | 0.2101 | Asomaning, S., 1997. Heat exchanger fouling by petroleum asphaltenes. University of British Columbia, Vancouver.
866.4674 | 10 | 263.0538 | 71 | 0.75 | 0.0144 | 0 | 0.2223 | Asomaning, S., 1997. Heat exchanger fouling by petroleum asphaltenes. University of British Columbia, Vancouver.
866.4674 | 10.5 | 264.3516 | 71 | 0.75 | 0.0144 | 0 | 0.2286 | Asomaning, S., 1997. Heat exchanger fouling by petroleum asphaltenes. University of British Columbia, Vancouver.
866.4674 | 11 | 264.949 | 71 | 0.75 | 0.0144 | 0 | 0.2315 | Asomaning, S., 1997. Heat exchanger fouling by petroleum asphaltenes. University of British Columbia, Vancouver.
866.4674 | 11.5 | 265.5052 | 71 | 0.75 | 0.0144 | 0 | 0.2342 | Asomaning, S., 1997. Heat exchanger fouling by petroleum asphaltenes. University of British Columbia, Vancouver.
866.4674 | 12 | 270.717 | 71 | 0.75 | 0.0144 | 0 | 0.2595 | Asomaning, S., 1997. Heat exchanger fouling by petroleum asphaltenes. University of British Columbia, Vancouver.
866.4674 | 12.5 | 271.335 | 71 | 0.75 | 0.0144 | 0 | 0.2625 | Asomaning, S., 1997. Heat exchanger fouling by petroleum asphaltenes. University of British Columbia, Vancouver.
866.4674 | 13 | 275.661 | 71 | 0.75 | 0.0144 | 0 | 0.2835 | Asomaning, S., 1997. Heat exchanger fouling by petroleum asphaltenes. University of British Columbia, Vancouver.
866.4674 | 13.5 | 279.8428 | 71 | 0.75 | 0.0144 | 0 | 0.3038 | Asomaning, S., 1997. Heat exchanger fouling by petroleum asphaltenes. University of British Columbia, Vancouver.
866.4674 | 14 | 282.1294 | 71 | 0.75 | 0.0144 | 0 | 0.3149 | Asomaning, S., 1997. Heat exchanger fouling by petroleum asphaltenes. University of British Columbia, Vancouver.
866.4674 | 14.5 | 282.8092 | 71 | 0.75 | 0.0144 | 0 | 0.3182 | Asomaning, S., 1997. Heat exchanger fouling by petroleum asphaltenes. University of British Columbia, Vancouver.
866.4674 | 15 | 285.2194 | 71 | 0.75 | 0.0144 | 0 | 0.3299 | Asomaning, S., 1997. Heat exchanger fouling by petroleum asphaltenes. University of British Columbia, Vancouver.
866.4674 | 15.5 | 287.5884 | 71 | 0.75 | 0.0144 | 0 | 0.3414 | Asomaning, S., 1997. Heat exchanger fouling by petroleum asphaltenes. University of British Columbia, Vancouver.
866.4674 | 16 | 291.008 | 71 | 0.75 | 0.0144 | 0 | 0.358 | Asomaning, S., 1997. Heat exchanger fouling by petroleum asphaltenes. University of British Columbia, Vancouver.
866.4674 | 16.5 | 296.0962 | 71 | 0.75 | 0.0144 | 0 | 0.3827 | Asomaning, S., 1997. Heat exchanger fouling by petroleum asphaltenes. University of British Columbia, Vancouver.
866.4674 | 17 | 302.1938 | 71 | 0.75 | 0.0144 | 0 | 0.4123 | Asomaning, S., 1997. Heat exchanger fouling by petroleum asphaltenes. University of British Columbia, Vancouver.
866.4674 | 17.5 | 310.6398 | 71 | 0.75 | 0.0144 | 0 | 0.4533 | Asomaning, S., 1997. Heat exchanger fouling by petroleum asphaltenes. University of British Columbia, Vancouver.
866.4674 | 18 | 324.071 | 71 | 0.75 | 0.0144 | 0 | 0.5185 | Asomaning, S., 1997. Heat exchanger fouling by petroleum asphaltenes. University of British Columbia, Vancouver.
866.4674 | 18.5 | 338.1408 | 71 | 0.75 | 0.0144 | 0 | 0.5868 | Asomaning, S., 1997. Heat exchanger fouling by petroleum asphaltenes. University of British Columbia, Vancouver.
866.4674 | 19 | 346.6486 | 71 | 0.75 | 0.0144 | 0 | 0.6281 | Asomaning, S., 1997. Heat exchanger fouling by petroleum asphaltenes. University of British Columbia, Vancouver.
866.4674 | 19.5 | 351.8192 | 71 | 0.75 | 0.0144 | 0 | 0.6532 | Asomaning, S., 1997. Heat exchanger fouling by petroleum asphaltenes. University of British Columbia, Vancouver.
866.4674 | 20 | 376.0448 | 71 | 0.75 | 0.0144 | 0 | 0.7708 | Asomaning, S., 1997. Heat exchanger fouling by petroleum asphaltenes. University of British Columbia, Vancouver.
866.4674 | 0.5 | 228.184 | 85 | 0.75 | 0.0144 | 0 | 0.0166 | Asomaning, S., 1997. Heat exchanger fouling by petroleum asphaltenes. University of British Columbia, Vancouver.
866.4674 | 0.67 | 228.064 | 85 | 0.75 | 0.0144 | 0 | 0.0161 | Asomaning, S., 1997. Heat exchanger fouling by petroleum asphaltenes. University of British Columbia, Vancouver.
866.4674 | 0.83 | 227.896 | 85 | 0.75 | 0.0144 | 0 | 0.0154 | Asomaning, S., 1997. Heat exchanger fouling by petroleum asphaltenes. University of British Columbia, Vancouver.
866.4674 | 1 | 229.744 | 85 | 0.75 | 0.0144 | 0 | 0.0231 | Asomaning, S., 1997. Heat exchanger fouling by petroleum asphaltenes. University of British Columbia, Vancouver.
866.4674 | 1.17 | 229.792 | 85 | 0.75 | 0.0144 | 0 | 0.0233 | Asomaning, S., 1997. Heat exchanger fouling by petroleum asphaltenes. University of British Columbia, Vancouver.
866.4674 | 1.33 | 230.9992 | 85 | 0.75 | 0.0144 | 0 | 0.02833 | Asomaning, S., 1997. Heat exchanger fouling by petroleum asphaltenes. University of British Columbia, Vancouver.
866.4674 | 1.5 | 231.136 | 85 | 0.75 | 0.0144 | 0 | 0.0289 | Asomaning, S., 1997. Heat exchanger fouling by petroleum asphaltenes. University of British Columbia, Vancouver.
866.4674 | 1.67 | 233.032 | 85 | 0.75 | 0.0144 | 0 | 0.0368 | Asomaning, S., 1997. Heat exchanger fouling by petroleum asphaltenes. University of British Columbia, Vancouver.
866.4674 | 1.83 | 232.864 | 85 | 0.75 | 0.0144 | 0 | 0.0361 | Asomaning, S., 1997. Heat exchanger fouling by petroleum asphaltenes. University of British Columbia, Vancouver.
866.4674 | 2 | 232.96 | 85 | 0.75 | 0.0144 | 0 | 0.0365 | Asomaning, S., 1997. Heat exchanger fouling by petroleum asphaltenes. University of British Columbia, Vancouver.
866.4674 | 2.17 | 234.52 | 85 | 0.75 | 0.0144 | 0 | 0.043 | Asomaning, S., 1997. Heat exchanger fouling by petroleum asphaltenes. University of British Columbia, Vancouver.
866.4674 | 2.33 | 234.568 | 85 | 0.75 | 0.0144 | 0 | 0.0432 | Asomaning, S., 1997. Heat exchanger fouling by petroleum asphaltenes. University of British Columbia, Vancouver.
866.4674 | 2.5 | 234.496 | 85 | 0.75 | 0.0144 | 0 | 0.0429 | Asomaning, S., 1997. Heat exchanger fouling by petroleum asphaltenes. University of British Columbia, Vancouver.
866.4674 | 2.67 | 234.256 | 85 | 0.75 | 0.0144 | 0 | 0.0419 | Asomaning, S., 1997. Heat exchanger fouling by petroleum asphaltenes. University of British Columbia, Vancouver.
866.4674 | 2.83 | 236.032 | 85 | 0.75 | 0.0144 | 0 | 0.0493 | Asomaning, S., 1997. Heat exchanger fouling by petroleum asphaltenes. University of British Columbia, Vancouver.
866.4674 | 3 | 233.92 | 85 | 0.75 | 0.0144 | 0 | 0.0405 | Asomaning, S., 1997. Heat exchanger fouling by petroleum asphaltenes. University of British Columbia, Vancouver.
866.4674 | 3.17 | 234.208 | 85 | 0.75 | 0.0144 | 0 | 0.0417 | Asomaning, S., 1997. Heat exchanger fouling by petroleum asphaltenes. University of British Columbia, Vancouver.
866.4674 | 3.33 | 235.336 | 85 | 0.75 | 0.0144 | 0 | 0.0464 | Asomaning, S., 1997. Heat exchanger fouling by petroleum asphaltenes. University of British Columbia, Vancouver.
866.4674 | 3.5 | 235.672 | 85 | 0.75 | 0.0144 | 0 | 0.0478 | Asomaning, S., 1997. Heat exchanger fouling by petroleum asphaltenes. University of British Columbia, Vancouver.
866.4674 | 3.67 | 236.704 | 85 | 0.75 | 0.0144 | 0 | 0.0521 | Asomaning, S., 1997. Heat exchanger fouling by petroleum asphaltenes. University of British Columbia, Vancouver.
866.4674 | 3.83 | 237.256 | 85 | 0.75 | 0.0144 | 0 | 0.0544 | Asomaning, S., 1997. Heat exchanger fouling by petroleum asphaltenes. University of British Columbia, Vancouver.
866.4674 | 4 | 238.288 | 85 | 0.75 | 0.0144 | 0 | 0.0587 | Asomaning, S., 1997. Heat exchanger fouling by petroleum asphaltenes. University of British Columbia, Vancouver.
866.4674 | 4.17 | 237.256 | 85 | 0.75 | 0.0144 | 0 | 0.0544 | Asomaning, S., 1997. Heat exchanger fouling by petroleum asphaltenes. University of British Columbia, Vancouver.
866.4674 | 4.33 | 237.616 | 85 | 0.75 | 0.0144 | 0 | 0.0559 | Asomaning, S., 1997. Heat exchanger fouling by petroleum asphaltenes. University of British Columbia, Vancouver.
866.4674 | 4.5 | 237.64 | 85 | 0.75 | 0.0144 | 0 | 0.056 | Asomaning, S., 1997. Heat exchanger fouling by petroleum asphaltenes. University of British Columbia, Vancouver.
866.4674 | 4.67 | 237.88 | 85 | 0.75 | 0.0144 | 0 | 0.057 | Asomaning, S., 1997. Heat exchanger fouling by petroleum asphaltenes. University of British Columbia, Vancouver.
866.4674 | 4.83 | 239.944 | 85 | 0.75 | 0.0144 | 0 | 0.0656 | Asomaning, S., 1997. Heat exchanger fouling by petroleum asphaltenes. University of British Columbia, Vancouver.
866.4674 | 5 | 240.28 | 85 | 0.75 | 0.0144 | 0 | 0.067 | Asomaning, S., 1997. Heat exchanger fouling by petroleum asphaltenes. University of British Columbia, Vancouver.
866.4674 | 5.17 | 241.96 | 85 | 0.75 | 0.0144 | 0 | 0.074 | Asomaning, S., 1997. Heat exchanger fouling by petroleum asphaltenes. University of British Columbia, Vancouver.
866.4674 | 5.33 | 241.24 | 85 | 0.75 | 0.0144 | 0 | 0.071 | Asomaning, S., 1997. Heat exchanger fouling by petroleum asphaltenes. University of British Columbia, Vancouver.
866.4674 | 5.5 | 240.76 | 85 | 0.75 | 0.0144 | 0 | 0.069 | Asomaning, S., 1997. Heat exchanger fouling by petroleum asphaltenes. University of British Columbia, Vancouver.
866.4674 | 5.67 | 241.168 | 85 | 0.75 | 0.0144 | 0 | 0.0707 | Asomaning, S., 1997. Heat exchanger fouling by petroleum asphaltenes. University of British Columbia, Vancouver.
866.4674 | 5.83 | 241.528 | 85 | 0.75 | 0.0144 | 0 | 0.0722 | Asomaning, S., 1997. Heat exchanger fouling by petroleum asphaltenes. University of British Columbia, Vancouver.
866.4674 | 6 | 240.328 | 85 | 0.75 | 0.0144 | 0 | 0.0672 | Asomaning, S., 1997. Heat exchanger fouling by petroleum asphaltenes. University of British Columbia, Vancouver.
866.4674 | 6.17 | 241.0216 | 85 | 0.75 | 0.0144 | 0 | 0.07009 | Asomaning, S., 1997. Heat exchanger fouling by petroleum asphaltenes. University of British Columbia, Vancouver.
866.4674 | 6.33 | 240.784 | 85 | 0.75 | 0.0144 | 0 | 0.0691 | Asomaning, S., 1997. Heat exchanger fouling by petroleum asphaltenes. University of British Columbia, Vancouver.
866.4674 | 6.5 | 240.448 | 85 | 0.75 | 0.0144 | 0 | 0.0677 | Asomaning, S., 1997. Heat exchanger fouling by petroleum asphaltenes. University of British Columbia, Vancouver.
866.4674 | 6.67 | 240.712 | 85 | 0.75 | 0.0144 | 0 | 0.0688 | Asomaning, S., 1997. Heat exchanger fouling by petroleum asphaltenes. University of British Columbia, Vancouver.
866.4674 | 6.83 | 240.952 | 85 | 0.75 | 0.0144 | 0 | 0.0698 | Asomaning, S., 1997. Heat exchanger fouling by petroleum asphaltenes. University of British Columbia, Vancouver.
866.4674 | 7 | 240.496 | 85 | 0.75 | 0.0144 | 0 | 0.0679 | Asomaning, S., 1997. Heat exchanger fouling by petroleum asphaltenes. University of British Columbia, Vancouver.
866.4674 | 7.17 | 241.144 | 85 | 0.75 | 0.0144 | 0 | 0.0706 | Asomaning, S., 1997. Heat exchanger fouling by petroleum asphaltenes. University of British Columbia, Vancouver.
866.4674 | 7.33 | 241.6 | 85 | 0.75 | 0.0144 | 0 | 0.0725 | Asomaning, S., 1997. Heat exchanger fouling by petroleum asphaltenes. University of British Columbia, Vancouver.
866.4674 | 7.5 | 241.504 | 85 | 0.75 | 0.0144 | 0 | 0.0721 | Asomaning, S., 1997. Heat exchanger fouling by petroleum asphaltenes. University of British Columbia, Vancouver.
866.4674 | 7.67 | 241.672 | 85 | 0.75 | 0.0144 | 0 | 0.0728 | Asomaning, S., 1997. Heat exchanger fouling by petroleum asphaltenes. University of British Columbia, Vancouver.
866.4674 | 7.83 | 241.864 | 85 | 0.75 | 0.0144 | 0 | 0.0736 | Asomaning, S., 1997. Heat exchanger fouling by petroleum asphaltenes. University of British Columbia, Vancouver.
866.4674 | 8 | 241.72 | 85 | 0.75 | 0.0144 | 0 | 0.073 | Asomaning, S., 1997. Heat exchanger fouling by petroleum asphaltenes. University of British Columbia, Vancouver.
866.4674 | 8.17 | 241.96 | 85 | 0.75 | 0.0144 | 0 | 0.074 | Asomaning, S., 1997. Heat exchanger fouling by petroleum asphaltenes. University of British Columbia, Vancouver.
866.4674 | 8.33 | 241.912 | 85 | 0.75 | 0.0144 | 0 | 0.0738 | Asomaning, S., 1997. Heat exchanger fouling by petroleum asphaltenes. University of British Columbia, Vancouver.
866.4674 | 8.5 | 242.2 | 85 | 0.75 | 0.0144 | 0 | 0.075 | Asomaning, S., 1997. Heat exchanger fouling by petroleum asphaltenes. University of British Columbia, Vancouver.
866.4674 | 8.67 | 241.144 | 85 | 0.75 | 0.0144 | 0 | 0.0706 | Asomaning, S., 1997. Heat exchanger fouling by petroleum asphaltenes. University of British Columbia, Vancouver.
866.4674 | 8.83 | 241.144 | 85 | 0.75 | 0.0144 | 0 | 0.0706 | Asomaning, S., 1997. Heat exchanger fouling by petroleum asphaltenes. University of British Columbia, Vancouver.
866.4674 | 9 | 240.952 | 85 | 0.75 | 0.0144 | 0 | 0.0698 | Asomaning, S., 1997. Heat exchanger fouling by petroleum asphaltenes. University of British Columbia, Vancouver.
866.4674 | 9.17 | 238.408 | 85 | 0.75 | 0.0144 | 0 | 0.0592 | Asomaning, S., 1997. Heat exchanger fouling by petroleum asphaltenes. University of British Columbia, Vancouver.
866.4674 | 9.33 | 240.448 | 85 | 0.75 | 0.0144 | 0 | 0.0677 | Asomaning, S., 1997. Heat exchanger fouling by petroleum asphaltenes. University of British Columbia, Vancouver.
866.4674 | 9.5 | 242.224 | 85 | 0.75 | 0.0144 | 0 | 0.0751 | Asomaning, S., 1997. Heat exchanger fouling by petroleum asphaltenes. University of British Columbia, Vancouver.
866.4674 | 9.67 | 242.488 | 85 | 0.75 | 0.0144 | 0 | 0.0762 | Asomaning, S., 1997. Heat exchanger fouling by petroleum asphaltenes. University of British Columbia, Vancouver.
866.4674 | 9.83 | 242.896 | 85 | 0.75 | 0.0144 | 0 | 0.0779 | Asomaning, S., 1997. Heat exchanger fouling by petroleum asphaltenes. University of British Columbia, Vancouver.
866.4674 | 10 | 241.936 | 85 | 0.75 | 0.0144 | 0 | 0.0739 | Asomaning, S., 1997. Heat exchanger fouling by petroleum asphaltenes. University of British Columbia, Vancouver.
866.4674 | 10.17 | 241.96 | 85 | 0.75 | 0.0144 | 0 | 0.074 | Asomaning, S., 1997. Heat exchanger fouling by petroleum asphaltenes. University of British Columbia, Vancouver.
866.4674 | 10.33 | 241.312 | 85 | 0.75 | 0.0144 | 0 | 0.0713 | Asomaning, S., 1997. Heat exchanger fouling by petroleum asphaltenes. University of British Columbia, Vancouver.
866.4674 | 10.5 | 241.48 | 85 | 0.75 | 0.0144 | 0 | 0.072 | Asomaning, S., 1997. Heat exchanger fouling by petroleum asphaltenes. University of British Columbia, Vancouver.
866.4674 | 10.67 | 241.24 | 85 | 0.75 | 0.0144 | 0 | 0.071 | Asomaning, S., 1997. Heat exchanger fouling by petroleum asphaltenes. University of British Columbia, Vancouver.
866.4674 | 10.83 | 241.48 | 85 | 0.75 | 0.0144 | 0 | 0.072 | Asomaning, S., 1997. Heat exchanger fouling by petroleum asphaltenes. University of British Columbia, Vancouver.
866.4674 | 11 | 241.72 | 85 | 0.75 | 0.0144 | 0 | 0.073 | Asomaning, S., 1997. Heat exchanger fouling by petroleum asphaltenes. University of British Columbia, Vancouver.
866.4674 | 11.17 | 241.672 | 85 | 0.75 | 0.0144 | 0 | 0.0728 | Asomaning, S., 1997. Heat exchanger fouling by petroleum asphaltenes. University of British Columbia, Vancouver.
866.4674 | 11.33 | 242.2 | 85 | 0.75 | 0.0144 | 0 | 0.075 | Asomaning, S., 1997. Heat exchanger fouling by petroleum asphaltenes. University of British Columbia, Vancouver.
866.4674 | 11.5 | 242.44 | 85 | 0.75 | 0.0144 | 0 | 0.076 | Asomaning, S., 1997. Heat exchanger fouling by petroleum asphaltenes. University of British Columbia, Vancouver.
866.4674 | 11.67 | 242.44 | 85 | 0.75 | 0.0144 | 0 | 0.076 | Asomaning, S., 1997. Heat exchanger fouling by petroleum asphaltenes. University of British Columbia, Vancouver.
866.4674 | 11.83 | 247.48 | 85 | 0.75 | 0.0144 | 0 | 0.097 | Asomaning, S., 1997. Heat exchanger fouling by petroleum asphaltenes. University of British Columbia, Vancouver.
866.4674 | 12 | 247.624 | 85 | 0.75 | 0.0144 | 0 | 0.0976 | Asomaning, S., 1997. Heat exchanger fouling by petroleum asphaltenes. University of British Columbia, Vancouver.
866.4674 | 12.17 | 247.648 | 85 | 0.75 | 0.0144 | 0 | 0.0977 | Asomaning, S., 1997. Heat exchanger fouling by petroleum asphaltenes. University of British Columbia, Vancouver.
866.4674 | 12.33 | 245.272 | 85 | 0.75 | 0.0144 | 0 | 0.0878 | Asomaning, S., 1997. Heat exchanger fouling by petroleum asphaltenes. University of British Columbia, Vancouver.
866.4674 | 12.5 | 247.696 | 85 | 0.75 | 0.0144 | 0 | 0.0979 | Asomaning, S., 1997. Heat exchanger fouling by petroleum asphaltenes. University of British Columbia, Vancouver.
866.4674 | 12.67 | 247.696 | 85 | 0.75 | 0.0144 | 0 | 0.0979 | Asomaning, S., 1997. Heat exchanger fouling by petroleum asphaltenes. University of British Columbia, Vancouver.
866.4674 | 12.83 | 245.272 | 85 | 0.75 | 0.0144 | 0 | 0.0878 | Asomaning, S., 1997. Heat exchanger fouling by petroleum asphaltenes. University of British Columbia, Vancouver.
866.4674 | 13 | 247.7368 | 85 | 0.75 | 0.0144 | 0 | 0.09807 | Asomaning, S., 1997. Heat exchanger fouling by petroleum asphaltenes. University of British Columbia, Vancouver.
866.4674 | 13.17 | 247.7464 | 85 | 0.75 | 0.0144 | 0 | 0.09811 | Asomaning, S., 1997. Heat exchanger fouling by petroleum asphaltenes. University of British Columbia, Vancouver.
866.4674 | 13.33 | 247.8376 | 85 | 0.75 | 0.0144 | 0 | 0.09849 | Asomaning, S., 1997. Heat exchanger fouling by petroleum asphaltenes. University of British Columbia, Vancouver.
866.4674 | 13.5 | 247.9264 | 85 | 0.75 | 0.0144 | 0 | 0.09886 | Asomaning, S., 1997. Heat exchanger fouling by petroleum asphaltenes. University of British Columbia, Vancouver.
866.4674 | 13.67 | 247.456 | 85 | 0.75 | 0.0144 | 0 | 0.0969 | Asomaning, S., 1997. Heat exchanger fouling by petroleum asphaltenes. University of British Columbia, Vancouver.
866.4674 | 13.83 | 245.776 | 85 | 0.75 | 0.0144 | 0 | 0.0899 | Asomaning, S., 1997. Heat exchanger fouling by petroleum asphaltenes. University of British Columbia, Vancouver.
866.4674 | 14 | 246.28 | 85 | 0.75 | 0.0144 | 0 | 0.092 | Asomaning, S., 1997. Heat exchanger fouling by petroleum asphaltenes. University of British Columbia, Vancouver.
866.4674 | 14.17 | 247.144 | 85 | 0.75 | 0.0144 | 0 | 0.0956 | Asomaning, S., 1997. Heat exchanger fouling by petroleum asphaltenes. University of British Columbia, Vancouver.
866.4674 | 14.33 | 246.592 | 85 | 0.75 | 0.0144 | 0 | 0.0933 | Asomaning, S., 1997. Heat exchanger fouling by petroleum asphaltenes. University of British Columbia, Vancouver.
866.4674 | 14.5 | 248.2048 | 85 | 0.75 | 0.0144 | 0 | 0.10002 | Asomaning, S., 1997. Heat exchanger fouling by petroleum asphaltenes. University of British Columbia, Vancouver.
866.4674 | 14.67 | 248.3848 | 85 | 0.75 | 0.0144 | 0 | 0.10077 | Asomaning, S., 1997. Heat exchanger fouling by petroleum asphaltenes. University of British Columbia, Vancouver.
866.4674 | 14.83 | 248.2648 | 85 | 0.75 | 0.0144 | 0 | 0.10027 | Asomaning, S., 1997. Heat exchanger fouling by petroleum asphaltenes. University of British Columbia, Vancouver.
866.4674 | 15 | 248.656 | 85 | 0.75 | 0.0144 | 0 | 0.1019 | Asomaning, S., 1997. Heat exchanger fouling by petroleum asphaltenes. University of British Columbia, Vancouver.
866.4674 | 15.17 | 248.056 | 85 | 0.75 | 0.0144 | 0 | 0.0994 | Asomaning, S., 1997. Heat exchanger fouling by petroleum asphaltenes. University of British Columbia, Vancouver.
866.4674 | 15.33 | 248.104 | 85 | 0.75 | 0.0144 | 0 | 0.0996 | Asomaning, S., 1997. Heat exchanger fouling by petroleum asphaltenes. University of British Columbia, Vancouver.
866.4674 | 15.5 | 248.536 | 85 | 0.75 | 0.0144 | 0 | 0.1014 | Asomaning, S., 1997. Heat exchanger fouling by petroleum asphaltenes. University of British Columbia, Vancouver.
866.4674 | 15.67 | 247.936 | 85 | 0.75 | 0.0144 | 0 | 0.0989 | Asomaning, S., 1997. Heat exchanger fouling by petroleum asphaltenes. University of British Columbia, Vancouver.
866.4674 | 15.83 | 248.824 | 85 | 0.75 | 0.0144 | 0 | 0.1026 | Asomaning, S., 1997. Heat exchanger fouling by petroleum asphaltenes. University of British Columbia, Vancouver.
866.4674 | 16 | 248.968 | 85 | 0.75 | 0.0144 | 0 | 0.1032 | Asomaning, S., 1997. Heat exchanger fouling by petroleum asphaltenes. University of British Columbia, Vancouver.
866.4674 | 16.17 | 248.632 | 85 | 0.75 | 0.0144 | 0 | 0.1018 | Asomaning, S., 1997. Heat exchanger fouling by petroleum asphaltenes. University of British Columbia, Vancouver.
866.4674 | 16.33 | 249.304 | 85 | 0.75 | 0.0144 | 0 | 0.1046 | Asomaning, S., 1997. Heat exchanger fouling by petroleum asphaltenes. University of British Columbia, Vancouver.
866.4674 | 16.5 | 248.56 | 85 | 0.75 | 0.0144 | 0 | 0.1015 | Asomaning, S., 1997. Heat exchanger fouling by petroleum asphaltenes. University of British Columbia, Vancouver.
866.4674 | 16.67 | 249.088 | 85 | 0.75 | 0.0144 | 0 | 0.1037 | Asomaning, S., 1997. Heat exchanger fouling by petroleum asphaltenes. University of British Columbia, Vancouver.
866.4674 | 16.83 | 251.536 | 85 | 0.75 | 0.0144 | 0 | 0.1139 | Asomaning, S., 1997. Heat exchanger fouling by petroleum asphaltenes. University of British Columbia, Vancouver.
866.4674 | 17 | 251.716 | 85 | 0.75 | 0.0144 | 0 | 0.11465 | Asomaning, S., 1997. Heat exchanger fouling by petroleum asphaltenes. University of British Columbia, Vancouver.
866.4674 | 17.17 | 251.5048 | 85 | 0.75 | 0.0144 | 0 | 0.11377 | Asomaning, S., 1997. Heat exchanger fouling by petroleum asphaltenes. University of British Columbia, Vancouver.
866.4674 | 17.33 | 252.0736 | 85 | 0.75 | 0.0144 | 0 | 0.11614 | Asomaning, S., 1997. Heat exchanger fouling by petroleum asphaltenes. University of British Columbia, Vancouver.
866.4674 | 17.5 | 253.0288 | 85 | 0.75 | 0.0144 | 0 | 0.12012 | Asomaning, S., 1997. Heat exchanger fouling by petroleum asphaltenes. University of British Columbia, Vancouver.
866.4674 | 17.67 | 253.3024 | 85 | 0.75 | 0.0144 | 0 | 0.12126 | Asomaning, S., 1997. Heat exchanger fouling by petroleum asphaltenes. University of British Columbia, Vancouver.
866.4674 | 17.83 | 253.528 | 85 | 0.75 | 0.0144 | 0 | 0.1222 | Asomaning, S., 1997. Heat exchanger fouling by petroleum asphaltenes. University of British Columbia, Vancouver.
866.4674 | 18 | 254.476 | 85 | 0.75 | 0.0144 | 0 | 0.12615 | Asomaning, S., 1997. Heat exchanger fouling by petroleum asphaltenes. University of British Columbia, Vancouver.
866.4674 | 18.17 | 253.0288 | 85 | 0.75 | 0.0144 | 0 | 0.12012 | Asomaning, S., 1997. Heat exchanger fouling by petroleum asphaltenes. University of British Columbia, Vancouver.
866.4674 | 18.33 | 255.0112 | 85 | 0.75 | 0.0144 | 0 | 0.12838 | Asomaning, S., 1997. Heat exchanger fouling by petroleum asphaltenes. University of British Columbia, Vancouver.
866.4674 | 18.5 | 258.064 | 85 | 0.75 | 0.0144 | 0 | 0.1411 | Asomaning, S., 1997. Heat exchanger fouling by petroleum asphaltenes. University of British Columbia, Vancouver.
866.4674 | 18.67 | 258.6016 | 85 | 0.75 | 0.0144 | 0 | 0.14334 | Asomaning, S., 1997. Heat exchanger fouling by petroleum asphaltenes. University of British Columbia, Vancouver.
866.4674 | 18.83 | 259.1848 | 85 | 0.75 | 0.0144 | 0 | 0.14577 | Asomaning, S., 1997. Heat exchanger fouling by petroleum asphaltenes. University of British Columbia, Vancouver.
866.4674 | 19 | 258.3832 | 85 | 0.75 | 0.0144 | 0 | 0.14243 | Asomaning, S., 1997. Heat exchanger fouling by petroleum asphaltenes. University of British Columbia, Vancouver.
866.4674 | 19.17 | 259.18 | 85 | 0.75 | 0.0144 | 0 | 0.14575 | Asomaning, S., 1997. Heat exchanger fouling by petroleum asphaltenes. University of British Columbia, Vancouver.
866.4674 | 19.33 | 260.164 | 85 | 0.75 | 0.0144 | 0 | 0.14985 | Asomaning, S., 1997. Heat exchanger fouling by petroleum asphaltenes. University of British Columbia, Vancouver.
866.4674 | 19.5 | 261.1768 | 85 | 0.75 | 0.0144 | 0 | 0.15407 | Asomaning, S., 1997. Heat exchanger fouling by petroleum asphaltenes. University of British Columbia, Vancouver.
866.4674 | 19.67 | 262.4608 | 85 | 0.75 | 0.0144 | 0 | 0.15942 | Asomaning, S., 1997. Heat exchanger fouling by petroleum asphaltenes. University of British Columbia, Vancouver.
866.4674 | 19.83 | 263.3032 | 85 | 0.75 | 0.0144 | 0 | 0.16293 | Asomaning, S., 1997. Heat exchanger fouling by petroleum asphaltenes. University of British Columbia, Vancouver.
866.4674 | 20 | 264.2752 | 85 | 0.75 | 0.0144 | 0 | 0.16698 | Asomaning, S., 1997. Heat exchanger fouling by petroleum asphaltenes. University of British Columbia, Vancouver.
866.4674 | 20.17 | 267.1048 | 85 | 0.75 | 0.0144 | 0 | 0.17877 | Asomaning, S., 1997. Heat exchanger fouling by petroleum asphaltenes. University of British Columbia, Vancouver.
866.4674 | 20.33 | 267.3136 | 85 | 0.75 | 0.0144 | 0 | 0.17964 | Asomaning, S., 1997. Heat exchanger fouling by petroleum asphaltenes. University of British Columbia, Vancouver.
866.4674 | 20.5 | 266.4808 | 85 | 0.75 | 0.0144 | 0 | 0.17617 | Asomaning, S., 1997. Heat exchanger fouling by petroleum asphaltenes. University of British Columbia, Vancouver.
866.4674 | 20.67 | 267.0904 | 85 | 0.75 | 0.0144 | 0 | 0.17871 | Asomaning, S., 1997. Heat exchanger fouling by petroleum asphaltenes. University of British Columbia, Vancouver.
866.4674 | 20.83 | 266.4568 | 85 | 0.75 | 0.0144 | 0 | 0.17607 | Asomaning, S., 1997. Heat exchanger fouling by petroleum asphaltenes. University of British Columbia, Vancouver.
866.4674 | 21 | 268.7656 | 85 | 0.75 | 0.0144 | 0 | 0.18569 | Asomaning, S., 1997. Heat exchanger fouling by petroleum asphaltenes. University of British Columbia, Vancouver.
866.4674 | 21.17 | 267.4408 | 85 | 0.75 | 0.0144 | 0 | 0.18017 | Asomaning, S., 1997. Heat exchanger fouling by petroleum asphaltenes. University of British Columbia, Vancouver.
866.4674 | 21.33 | 267.6616 | 85 | 0.75 | 0.0144 | 0 | 0.18109 | Asomaning, S., 1997. Heat exchanger fouling by petroleum asphaltenes. University of British Columbia, Vancouver.
866.4674 | 21.5 | 267.7624 | 85 | 0.75 | 0.0144 | 0 | 0.18151 | Asomaning, S., 1997. Heat exchanger fouling by petroleum asphaltenes. University of British Columbia, Vancouver.
866.4674 | 21.67 | 268.1128 | 85 | 0.75 | 0.0144 | 0 | 0.18297 | Asomaning, S., 1997. Heat exchanger fouling by petroleum asphaltenes. University of British Columbia, Vancouver.
866.4674 | 21.83 | 268.2568 | 85 | 0.75 | 0.0144 | 0 | 0.18357 | Asomaning, S., 1997. Heat exchanger fouling by petroleum asphaltenes. University of British Columbia, Vancouver.
866.4674 | 22 | 268.1704 | 85 | 0.75 | 0.0144 | 0 | 0.18321 | Asomaning, S., 1997. Heat exchanger fouling by petroleum asphaltenes. University of British Columbia, Vancouver.
866.4674 | 22.17 | 267.6952 | 85 | 0.75 | 0.0144 | 0 | 0.18123 | Asomaning, S., 1997. Heat exchanger fouling by petroleum asphaltenes. University of British Columbia, Vancouver.
866.4674 | 22.33 | 267.9088 | 85 | 0.75 | 0.0144 | 0 | 0.18212 | Asomaning, S., 1997. Heat exchanger fouling by petroleum asphaltenes. University of British Columbia, Vancouver.
866.4674 | 22.5 | 268.288 | 85 | 0.75 | 0.0144 | 0 | 0.1837 | Asomaning, S., 1997. Heat exchanger fouling by petroleum asphaltenes. University of British Columbia, Vancouver.
866.4674 | 22.67 | 268.636 | 85 | 0.75 | 0.0144 | 0 | 0.18515 | Asomaning, S., 1997. Heat exchanger fouling by petroleum asphaltenes. University of British Columbia, Vancouver.
866.4674 | 22.83 | 269.2192 | 85 | 0.75 | 0.0144 | 0 | 0.18758 | Asomaning, S., 1997. Heat exchanger fouling by petroleum asphaltenes. University of British Columbia, Vancouver.
866.4674 | 23 | 270.2392 | 85 | 0.75 | 0.0144 | 0 | 0.19183 | Asomaning, S., 1997. Heat exchanger fouling by petroleum asphaltenes. University of British Columbia, Vancouver.
866.4674 | 23.17 | 270.4744 | 85 | 0.75 | 0.0144 | 0 | 0.19281 | Asomaning, S., 1997. Heat exchanger fouling by petroleum asphaltenes. University of British Columbia, Vancouver.
866.4674 | 23.33 | 271.408 | 85 | 0.75 | 0.0144 | 0 | 0.1967 | Asomaning, S., 1997. Heat exchanger fouling by petroleum asphaltenes. University of British Columbia, Vancouver.
866.4674 | 23.5 | 271.7776 | 85 | 0.75 | 0.0144 | 0 | 0.19824 | Asomaning, S., 1997. Heat exchanger fouling by petroleum asphaltenes. University of British Columbia, Vancouver.
866.4674 | 23.67 | 273.2464 | 85 | 0.75 | 0.0144 | 0 | 0.20436 | Asomaning, S., 1997. Heat exchanger fouling by petroleum asphaltenes. University of British Columbia, Vancouver.
866.4674 | 23.83 | 274 | 85 | 0.75 | 0.0144 | 0 | 0.2075 | Asomaning, S., 1997. Heat exchanger fouling by petroleum asphaltenes. University of British Columbia, Vancouver.
866.4674 | 24 | 275.0488 | 85 | 0.75 | 0.0144 | 0 | 0.21187 | Asomaning, S., 1997. Heat exchanger fouling by petroleum asphaltenes. University of British Columbia, Vancouver.
866.4674 | 24.17 | 276.2008 | 85 | 0.75 | 0.0144 | 0 | 0.21667 | Asomaning, S., 1997. Heat exchanger fouling by petroleum asphaltenes. University of British Columbia, Vancouver.
866.4674 | 24.33 | 276.5056 | 85 | 0.75 | 0.0144 | 0 | 0.21794 | Asomaning, S., 1997. Heat exchanger fouling by petroleum asphaltenes. University of British Columbia, Vancouver.
866.4674 | 24.5 | 280.0816 | 85 | 0.75 | 0.0144 | 0 | 0.23284 | Asomaning, S., 1997. Heat exchanger fouling by petroleum asphaltenes. University of British Columbia, Vancouver.
866.4674 | 24.67 | 280.9384 | 85 | 0.75 | 0.0144 | 0 | 0.23641 | Asomaning, S., 1997. Heat exchanger fouling by petroleum asphaltenes. University of British Columbia, Vancouver.
866.4674 | 24.83 | 280.7512 | 85 | 0.75 | 0.0144 | 0 | 0.23563 | Asomaning, S., 1997. Heat exchanger fouling by petroleum asphaltenes. University of British Columbia, Vancouver.
866.4674 | 25 | 281.5504 | 85 | 0.75 | 0.0144 | 0 | 0.23896 | Asomaning, S., 1997. Heat exchanger fouling by petroleum asphaltenes. University of British Columbia, Vancouver.
866.4674 | 25.17 | 281.7544 | 85 | 0.75 | 0.0144 | 0 | 0.23981 | Asomaning, S., 1997. Heat exchanger fouling by petroleum asphaltenes. University of British Columbia, Vancouver.
866.4674 | 25.33 | 282.34 | 85 | 0.75 | 0.0144 | 0 | 0.24225 | Asomaning, S., 1997. Heat exchanger fouling by petroleum asphaltenes. University of British Columbia, Vancouver.
866.4674 | 25.5 | 283.1872 | 85 | 0.75 | 0.0144 | 0 | 0.24578 | Asomaning, S., 1997. Heat exchanger fouling by petroleum asphaltenes. University of British Columbia, Vancouver.
866.4674 | 25.67 | 286.3024 | 85 | 0.75 | 0.0144 | 0 | 0.25876 | Asomaning, S., 1997. Heat exchanger fouling by petroleum asphaltenes. University of British Columbia, Vancouver.
866.4674 | 25.83 | 288.0496 | 85 | 0.75 | 0.0144 | 0 | 0.26604 | Asomaning, S., 1997. Heat exchanger fouling by petroleum asphaltenes. University of British Columbia, Vancouver.
866.4674 | 26 | 288.4096 | 85 | 0.75 | 0.0144 | 0 | 0.26754 | Asomaning, S., 1997. Heat exchanger fouling by petroleum asphaltenes. University of British Columbia, Vancouver.
866.4674 | 26.17 | 291.856 | 85 | 0.75 | 0.0144 | 0 | 0.2819 | Asomaning, S., 1997. Heat exchanger fouling by petroleum asphaltenes. University of British Columbia, Vancouver.
866.4674 | 26.33 | 294.5584 | 85 | 0.75 | 0.0144 | 0 | 0.29316 | Asomaning, S., 1997. Heat exchanger fouling by petroleum asphaltenes. University of British Columbia, Vancouver.
866.4674 | 26.5 | 297.7432 | 85 | 0.75 | 0.0144 | 0 | 0.30643 | Asomaning, S., 1997. Heat exchanger fouling by petroleum asphaltenes. University of British Columbia, Vancouver.
866.4674 | 26.67 | 299.9608 | 85 | 0.75 | 0.0144 | 0 | 0.31567 | Asomaning, S., 1997. Heat exchanger fouling by petroleum asphaltenes. University of British Columbia, Vancouver.
866.4674 | 26.83 | 301.0768 | 85 | 0.75 | 0.0144 | 0 | 0.32032 | Asomaning, S., 1997. Heat exchanger fouling by petroleum asphaltenes. University of British Columbia, Vancouver.
866.4674 | 27 | 301.816 | 85 | 0.75 | 0.0144 | 0 | 0.3234 | Asomaning, S., 1997. Heat exchanger fouling by petroleum asphaltenes. University of British Columbia, Vancouver.
866.4674 | 27.17 | 302.716 | 85 | 0.75 | 0.0144 | 0 | 0.32715 | Asomaning, S., 1997. Heat exchanger fouling by petroleum asphaltenes. University of British Columbia, Vancouver.
866.4674 | 27.33 | 303.2608 | 85 | 0.75 | 0.0144 | 0 | 0.32942 | Asomaning, S., 1997. Heat exchanger fouling by petroleum asphaltenes. University of British Columbia, Vancouver.
866.4674 | 27.5 | 303.6352 | 85 | 0.75 | 0.0144 | 0 | 0.33098 | Asomaning, S., 1997. Heat exchanger fouling by petroleum asphaltenes. University of British Columbia, Vancouver.
866.4674 | 27.67 | 306.124 | 85 | 0.75 | 0.0144 | 0 | 0.34135 | Asomaning, S., 1997. Heat exchanger fouling by petroleum asphaltenes. University of British Columbia, Vancouver.
866.4674 | 27.83 | 306.9568 | 85 | 0.75 | 0.0144 | 0 | 0.34482 | Asomaning, S., 1997. Heat exchanger fouling by petroleum asphaltenes. University of British Columbia, Vancouver.
866.4674 | 28 | 307.4944 | 85 | 0.75 | 0.0144 | 0 | 0.34706 | Asomaning, S., 1997. Heat exchanger fouling by petroleum asphaltenes. University of British Columbia, Vancouver.
866.4674 | 28.17 | 308.344 | 85 | 0.75 | 0.0144 | 0 | 0.3506 | Asomaning, S., 1997. Heat exchanger fouling by petroleum asphaltenes. University of British Columbia, Vancouver.
866.4674 | 28.33 | 308.8672 | 85 | 0.75 | 0.0144 | 0 | 0.35278 | Asomaning, S., 1997. Heat exchanger fouling by petroleum asphaltenes. University of British Columbia, Vancouver.
866.4674 | 28.5 | 309.3376 | 85 | 0.75 | 0.0144 | 0 | 0.35474 | Asomaning, S., 1997. Heat exchanger fouling by petroleum asphaltenes. University of British Columbia, Vancouver.
866.4674 | 28.67 | 309.4552 | 85 | 0.75 | 0.0144 | 0 | 0.35523 | Asomaning, S., 1997. Heat exchanger fouling by petroleum asphaltenes. University of British Columbia, Vancouver.
866.4674 | 28.83 | 312.544 | 85 | 0.75 | 0.0144 | 0 | 0.3681 | Asomaning, S., 1997. Heat exchanger fouling by petroleum asphaltenes. University of British Columbia, Vancouver.
866.4674 | 29.17 | 315.5128 | 85 | 0.75 | 0.0144 | 0 | 0.38047 | Asomaning, S., 1997. Heat exchanger fouling by petroleum asphaltenes. University of British Columbia, Vancouver.
866.4674 | 29.33 | 315.88 | 85 | 0.75 | 0.0144 | 0 | 0.382 | Asomaning, S., 1997. Heat exchanger fouling by petroleum asphaltenes. University of British Columbia, Vancouver.
866.4674 | 29.5 | 320.1424 | 85 | 0.75 | 0.0144 | 0 | 0.39976 | Asomaning, S., 1997. Heat exchanger fouling by petroleum asphaltenes. University of British Columbia, Vancouver.
866.4674 | 29.67 | 317.8744 | 85 | 0.75 | 0.0144 | 0 | 0.39031 | Asomaning, S., 1997. Heat exchanger fouling by petroleum asphaltenes. University of British Columbia, Vancouver.
866.4674 | 29.83 | 318.016 | 85 | 0.75 | 0.0144 | 0 | 0.3909 | Asomaning, S., 1997. Heat exchanger fouling by petroleum asphaltenes. University of British Columbia, Vancouver.
866.4674 | 30 | 318.328 | 85 | 0.75 | 0.0144 | 0 | 0.3922 | Asomaning, S., 1997. Heat exchanger fouling by petroleum asphaltenes. University of British Columbia, Vancouver.
866.4674 | 30.17 | 321.088 | 85 | 0.75 | 0.0144 | 0 | 0.4037 | Asomaning, S., 1997. Heat exchanger fouling by petroleum asphaltenes. University of British Columbia, Vancouver.
866.4674 | 30.33 | 323.272 | 85 | 0.75 | 0.0144 | 0 | 0.4128 | Asomaning, S., 1997. Heat exchanger fouling by petroleum asphaltenes. University of British Columbia, Vancouver.
866.4674 | 30.5 | 325.408 | 85 | 0.75 | 0.0144 | 0 | 0.4217 | Asomaning, S., 1997. Heat exchanger fouling by petroleum asphaltenes. University of British Columbia, Vancouver.
866.4674 | 30.67 | 327.832 | 85 | 0.75 | 0.0144 | 0 | 0.4318 | Asomaning, S., 1997. Heat exchanger fouling by petroleum asphaltenes. University of British Columbia, Vancouver.
866.4674 | 30.83 | 330.04 | 85 | 0.75 | 0.0144 | 0 | 0.441 | Asomaning, S., 1997. Heat exchanger fouling by petroleum asphaltenes. University of British Columbia, Vancouver.
866.4674 | 31 | 335.08 | 85 | 0.75 | 0.0144 | 0 | 0.462 | Asomaning, S., 1997. Heat exchanger fouling by petroleum asphaltenes. University of British Columbia, Vancouver.
866.4674 | 31.17 | 339.88 | 85 | 0.75 | 0.0144 | 0 | 0.482 | Asomaning, S., 1997. Heat exchanger fouling by petroleum asphaltenes. University of British Columbia, Vancouver.
866.4674 | 31.33 | 341.8 | 85 | 0.75 | 0.0144 | 0 | 0.49 | Asomaning, S., 1997. Heat exchanger fouling by petroleum asphaltenes. University of British Columbia, Vancouver.
866.4674 | 31.5 | 343.384 | 85 | 0.75 | 0.0144 | 0 | 0.4966 | Asomaning, S., 1997. Heat exchanger fouling by petroleum asphaltenes. University of British Columbia, Vancouver.
866.4674 | 31.67 | 344.752 | 85 | 0.75 | 0.0144 | 0 | 0.5023 | Asomaning, S., 1997. Heat exchanger fouling by petroleum asphaltenes. University of British Columbia, Vancouver.
866.4674 | 31.83 | 346.6 | 85 | 0.75 | 0.0144 | 0 | 0.51 | Asomaning, S., 1997. Heat exchanger fouling by petroleum asphaltenes. University of British Columbia, Vancouver.
866.4674 | 32 | 348.904 | 85 | 0.75 | 0.0144 | 0 | 0.5196 | Asomaning, S., 1997. Heat exchanger fouling by petroleum asphaltenes. University of British Columbia, Vancouver.
866.4674 | 32.17 | 349.96 | 85 | 0.75 | 0.0144 | 0 | 0.524 | Asomaning, S., 1997. Heat exchanger fouling by petroleum asphaltenes. University of British Columbia, Vancouver.
866.4674 | 32.33 | 352.576 | 85 | 0.75 | 0.0144 | 0 | 0.5349 | Asomaning, S., 1997. Heat exchanger fouling by petroleum asphaltenes. University of British Columbia, Vancouver.
866.4674 | 32.5 | 354.808 | 85 | 0.75 | 0.0144 | 0 | 0.5442 | Asomaning, S., 1997. Heat exchanger fouling by petroleum asphaltenes. University of British Columbia, Vancouver.
866.4674 | 32.67 | 356.536 | 85 | 0.75 | 0.0144 | 0 | 0.5514 | Asomaning, S., 1997. Heat exchanger fouling by petroleum asphaltenes. University of British Columbia, Vancouver.
866.4674 | 32.83 | 358.216 | 85 | 0.75 | 0.0144 | 0 | 0.5584 | Asomaning, S., 1997. Heat exchanger fouling by petroleum asphaltenes. University of British Columbia, Vancouver.
866.4674 | 33 | 360.28 | 85 | 0.75 | 0.0144 | 0 | 0.567 | Asomaning, S., 1997. Heat exchanger fouling by petroleum asphaltenes. University of British Columbia, Vancouver.
866.4674 | 33.17 | 363.6952 | 85 | 0.75 | 0.0144 | 0 | 0.58123 | Asomaning, S., 1997. Heat exchanger fouling by petroleum asphaltenes. University of British Columbia, Vancouver.
866.4674 | 33.33 | 365.848 | 85 | 0.75 | 0.0144 | 0 | 0.5902 | Asomaning, S., 1997. Heat exchanger fouling by petroleum asphaltenes. University of British Columbia, Vancouver.
866.4674 | 33.5 | 367.408 | 85 | 0.75 | 0.0144 | 0 | 0.5967 | Asomaning, S., 1997. Heat exchanger fouling by petroleum asphaltenes. University of British Columbia, Vancouver.
866.4674 | 33.67 | 369.112 | 85 | 0.75 | 0.0144 | 0 | 0.6038 | Asomaning, S., 1997. Heat exchanger fouling by petroleum asphaltenes. University of British Columbia, Vancouver.
866.4674 | 33.83 | 371.248 | 85 | 0.75 | 0.0144 | 0 | 0.6127 | Asomaning, S., 1997. Heat exchanger fouling by petroleum asphaltenes. University of British Columbia, Vancouver.
866.4674 | 34 | 371.248 | 85 | 0.75 | 0.0144 | 0 | 0.6127 | Asomaning, S., 1997. Heat exchanger fouling by petroleum asphaltenes. University of British Columbia, Vancouver.
866.4674 | 34.17 | 373.576 | 85 | 0.75 | 0.0144 | 0 | 0.6224 | Asomaning, S., 1997. Heat exchanger fouling by petroleum asphaltenes. University of British Columbia, Vancouver.
866.4674 | 34.33 | 374.824 | 85 | 0.75 | 0.0144 | 0 | 0.6276 | Asomaning, S., 1997. Heat exchanger fouling by petroleum asphaltenes. University of British Columbia, Vancouver.
866.4674 | 34.5 | 379.072 | 85 | 0.75 | 0.0144 | 0 | 0.6453 | Asomaning, S., 1997. Heat exchanger fouling by petroleum asphaltenes. University of British Columbia, Vancouver.
866.4674 | 34.67 | 380.632 | 85 | 0.75 | 0.0144 | 0 | 0.6518 | Asomaning, S., 1997. Heat exchanger fouling by petroleum asphaltenes. University of British Columbia, Vancouver.
866.4674 | 34.83 | 384.064 | 85 | 0.75 | 0.0144 | 0 | 0.6661 | Asomaning, S., 1997. Heat exchanger fouling by petroleum asphaltenes. University of British Columbia, Vancouver.
866.4674 | 35 | 386.296 | 85 | 0.75 | 0.0144 | 0 | 0.6754 | Asomaning, S., 1997. Heat exchanger fouling by petroleum asphaltenes. University of British Columbia, Vancouver.
866.4674 | 35.17 | 387.976 | 85 | 0.75 | 0.0144 | 0 | 0.6824 | Asomaning, S., 1997. Heat exchanger fouling by petroleum asphaltenes. University of British Columbia, Vancouver.
866.4674 | 35.33 | 390.688 | 85 | 0.75 | 0.0144 | 0 | 0.6937 | Asomaning, S., 1997. Heat exchanger fouling by petroleum asphaltenes. University of British Columbia, Vancouver.
866.4674 | 35.5 | 392.632 | 85 | 0.75 | 0.0144 | 0 | 0.7018 | Asomaning, S., 1997. Heat exchanger fouling by petroleum asphaltenes. University of British Columbia, Vancouver.
866.4674 | 35.67 | 394.576 | 85 | 0.75 | 0.0144 | 0 | 0.7099 | Asomaning, S., 1997. Heat exchanger fouling by petroleum asphaltenes. University of British Columbia, Vancouver.
866.4674 | 35.83 | 392.632 | 85 | 0.75 | 0.0144 | 0 | 0.7018 | Asomaning, S., 1997. Heat exchanger fouling by petroleum asphaltenes. University of British Columbia, Vancouver.
866.4674 | 36 | 394.144 | 85 | 0.75 | 0.0144 | 0 | 0.7081 | Asomaning, S., 1997. Heat exchanger fouling by petroleum asphaltenes. University of British Columbia, Vancouver.
866.4674 | 36.17 | 395.2 | 85 | 0.75 | 0.0144 | 0 | 0.7125 | Asomaning, S., 1997. Heat exchanger fouling by petroleum asphaltenes. University of British Columbia, Vancouver.
866.4674 | 36.33 | 395.224 | 85 | 0.75 | 0.0144 | 0 | 0.7126 | Asomaning, S., 1997. Heat exchanger fouling by petroleum asphaltenes. University of British Columbia, Vancouver.
866.4674 | 36.5 | 395.272 | 85 | 0.75 | 0.0144 | 0 | 0.7128 | Asomaning, S., 1997. Heat exchanger fouling by petroleum asphaltenes. University of British Columbia, Vancouver.
866.4674 | 1 | 219.9542 | 100 | 0.75 | 0.0144 | 0 | 0.00154 | Asomaning, S., 1997. Heat exchanger fouling by petroleum asphaltenes. University of British Columbia, Vancouver.
866.4674 | 1.17 | 220.9823 | 100 | 0.75 | 0.0144 | 0 | 0.00601 | Asomaning, S., 1997. Heat exchanger fouling by petroleum asphaltenes. University of British Columbia, Vancouver.
866.4674 | 1.33 | 220.773 | 100 | 0.75 | 0.0144 | 0 | 0.0051 | Asomaning, S., 1997. Heat exchanger fouling by petroleum asphaltenes. University of British Columbia, Vancouver.
866.4674 | 1.5 | 221.3089 | 100 | 0.75 | 0.0144 | 0 | 0.00743 | Asomaning, S., 1997. Heat exchanger fouling by petroleum asphaltenes. University of British Columbia, Vancouver.
866.4674 | 1.67 | 221.6056 | 100 | 0.75 | 0.0144 | 0 | 0.00872 | Asomaning, S., 1997. Heat exchanger fouling by petroleum asphaltenes. University of British Columbia, Vancouver.
866.4674 | 1.83 | 222.6337 | 100 | 0.75 | 0.0144 | 0 | 0.01319 | Asomaning, S., 1997. Heat exchanger fouling by petroleum asphaltenes. University of British Columbia, Vancouver.
866.4674 | 2 | 223.4295 | 100 | 0.75 | 0.0144 | 0 | 0.01665 | Asomaning, S., 1997. Heat exchanger fouling by petroleum asphaltenes. University of British Columbia, Vancouver.
866.4674 | 2.17 | 223.5514 | 100 | 0.75 | 0.0144 | 0 | 0.01718 | Asomaning, S., 1997. Heat exchanger fouling by petroleum asphaltenes. University of British Columbia, Vancouver.
866.4674 | 2.33 | 223.9447 | 100 | 0.75 | 0.0144 | 0 | 0.01889 | Asomaning, S., 1997. Heat exchanger fouling by petroleum asphaltenes. University of British Columbia, Vancouver.
866.4674 | 2.5 | 223.9654 | 100 | 0.75 | 0.0144 | 0 | 0.01898 | Asomaning, S., 1997. Heat exchanger fouling by petroleum asphaltenes. University of British Columbia, Vancouver.
866.4674 | 2.67 | 222.3094 | 100 | 0.75 | 0.0144 | 0 | 0.01178 | Asomaning, S., 1997. Heat exchanger fouling by petroleum asphaltenes. University of British Columbia, Vancouver.
866.4674 | 2.83 | 221.3641 | 100 | 0.75 | 0.0144 | 0 | 0.00767 | Asomaning, S., 1997. Heat exchanger fouling by petroleum asphaltenes. University of British Columbia, Vancouver.
866.4674 | 3 | 222.1714 | 100 | 0.75 | 0.0144 | 0 | 0.01118 | Asomaning, S., 1997. Heat exchanger fouling by petroleum asphaltenes. University of British Columbia, Vancouver.
866.4674 | 3.17 | 225.419 | 100 | 0.75 | 0.0144 | 0 | 0.0253 | Asomaning, S., 1997. Heat exchanger fouling by petroleum asphaltenes. University of British Columbia, Vancouver.
866.4674 | 3.33 | 224.6761 | 100 | 0.75 | 0.0144 | 0 | 0.02207 | Asomaning, S., 1997. Heat exchanger fouling by petroleum asphaltenes. University of British Columbia, Vancouver.
866.4674 | 3.5 | 225.1844 | 100 | 0.75 | 0.0144 | 0 | 0.02428 | Asomaning, S., 1997. Heat exchanger fouling by petroleum asphaltenes. University of British Columbia, Vancouver.
866.4674 | 3.67 | 225.7847 | 100 | 0.75 | 0.0144 | 0 | 0.02689 | Asomaning, S., 1997. Heat exchanger fouling by petroleum asphaltenes. University of British Columbia, Vancouver.
866.4674 | 3.83 | 225.3408 | 100 | 0.75 | 0.0144 | 0 | 0.02496 | Asomaning, S., 1997. Heat exchanger fouling by petroleum asphaltenes. University of British Columbia, Vancouver.
866.4674 | 4 | 225.9618 | 100 | 0.75 | 0.0144 | 0 | 0.02766 | Asomaning, S., 1997. Heat exchanger fouling by petroleum asphaltenes. University of British Columbia, Vancouver.
866.4674 | 4.17 | 225.4788 | 100 | 0.75 | 0.0144 | 0 | 0.02556 | Asomaning, S., 1997. Heat exchanger fouling by petroleum asphaltenes. University of British Columbia, Vancouver.
866.4674 | 4.33 | 224.8417 | 100 | 0.75 | 0.0144 | 0 | 0.02279 | Asomaning, S., 1997. Heat exchanger fouling by petroleum asphaltenes. University of British Columbia, Vancouver.
866.4674 | 4.5 | 224.9613 | 100 | 0.75 | 0.0144 | 0 | 0.02331 | Asomaning, S., 1997. Heat exchanger fouling by petroleum asphaltenes. University of British Columbia, Vancouver.
866.4674 | 4.67 | 225.4006 | 100 | 0.75 | 0.0144 | 0 | 0.02522 | Asomaning, S., 1997. Heat exchanger fouling by petroleum asphaltenes. University of British Columbia, Vancouver.
866.4674 | 4.83 | 225.8813 | 100 | 0.75 | 0.0144 | 0 | 0.02731 | Asomaning, S., 1997. Heat exchanger fouling by petroleum asphaltenes. University of British Columbia, Vancouver.
866.4674 | 5 | 225.3822 | 100 | 0.75 | 0.0144 | 0 | 0.02514 | Asomaning, S., 1997. Heat exchanger fouling by petroleum asphaltenes. University of British Columbia, Vancouver.
866.4674 | 5.17 | 224.7014 | 100 | 0.75 | 0.0144 | 0 | 0.02218 | Asomaning, S., 1997. Heat exchanger fouling by petroleum asphaltenes. University of British Columbia, Vancouver.
866.4674 | 5.33 | 224.2621 | 100 | 0.75 | 0.0144 | 0 | 0.02027 | Asomaning, S., 1997. Heat exchanger fouling by petroleum asphaltenes. University of British Columbia, Vancouver.
866.4674 | 5.5 | 223.9033 | 100 | 0.75 | 0.0144 | 0 | 0.01871 | Asomaning, S., 1997. Heat exchanger fouling by petroleum asphaltenes. University of British Columbia, Vancouver.
866.4674 | 5.67 | 223.8228 | 100 | 0.75 | 0.0144 | 0 | 0.01836 | Asomaning, S., 1997. Heat exchanger fouling by petroleum asphaltenes. University of British Columbia, Vancouver.
866.4674 | 5.83 | 224.0413 | 100 | 0.75 | 0.0144 | 0 | 0.01931 | Asomaning, S., 1997. Heat exchanger fouling by petroleum asphaltenes. University of British Columbia, Vancouver.
866.4674 | 6 | 223.0822 | 100 | 0.75 | 0.0144 | 0 | 0.01514 | Asomaning, S., 1997. Heat exchanger fouling by petroleum asphaltenes. University of British Columbia, Vancouver.
866.4674 | 6.17 | 223.2823 | 100 | 0.75 | 0.0144 | 0 | 0.01601 | Asomaning, S., 1997. Heat exchanger fouling by petroleum asphaltenes. University of British Columbia, Vancouver.
866.4674 | 6.33 | 223.3421 | 100 | 0.75 | 0.0144 | 0 | 0.01627 | Asomaning, S., 1997. Heat exchanger fouling by petroleum asphaltenes. University of British Columbia, Vancouver.
866.4674 | 6.5 | 223.004 | 100 | 0.75 | 0.0144 | 0 | 0.0148 | Asomaning, S., 1997. Heat exchanger fouling by petroleum asphaltenes. University of British Columbia, Vancouver.
866.4674 | 6.67 | 222.843 | 100 | 0.75 | 0.0144 | 0 | 0.0141 | Asomaning, S., 1997. Heat exchanger fouling by petroleum asphaltenes. University of British Columbia, Vancouver.
866.4674 | 6.83 | 222.4244 | 100 | 0.75 | 0.0144 | 0 | 0.01228 | Asomaning, S., 1997. Heat exchanger fouling by petroleum asphaltenes. University of British Columbia, Vancouver.
866.4674 | 7 | 222.6015 | 100 | 0.75 | 0.0144 | 0 | 0.01305 | Asomaning, S., 1997. Heat exchanger fouling by petroleum asphaltenes. University of British Columbia, Vancouver.
866.4674 | 7.17 | 222.9028 | 100 | 0.75 | 0.0144 | 0 | 0.01436 | Asomaning, S., 1997. Heat exchanger fouling by petroleum asphaltenes. University of British Columbia, Vancouver.
866.4674 | 7.33 | 222.8637 | 100 | 0.75 | 0.0144 | 0 | 0.01419 | Asomaning, S., 1997. Heat exchanger fouling by petroleum asphaltenes. University of British Columbia, Vancouver.
866.4674 | 7.5 | 222.406 | 100 | 0.75 | 0.0144 | 0 | 0.0122 | Asomaning, S., 1997. Heat exchanger fouling by petroleum asphaltenes. University of British Columbia, Vancouver.
866.4674 | 7.67 | 222.4428 | 100 | 0.75 | 0.0144 | 0 | 0.01236 | Asomaning, S., 1997. Heat exchanger fouling by petroleum asphaltenes. University of British Columbia, Vancouver.
866.4674 | 7.83 | 222.7832 | 100 | 0.75 | 0.0144 | 0 | 0.01384 | Asomaning, S., 1997. Heat exchanger fouling by petroleum asphaltenes. University of British Columbia, Vancouver.
866.4674 | 8 | 222.7441 | 100 | 0.75 | 0.0144 | 0 | 0.01367 | Asomaning, S., 1997. Heat exchanger fouling by petroleum asphaltenes. University of British Columbia, Vancouver.
866.4674 | 8.17 | 223.0017 | 100 | 0.75 | 0.0144 | 0 | 0.01479 | Asomaning, S., 1997. Heat exchanger fouling by petroleum asphaltenes. University of British Columbia, Vancouver.
866.4674 | 8.33 | 222.7234 | 100 | 0.75 | 0.0144 | 0 | 0.01358 | Asomaning, S., 1997. Heat exchanger fouling by petroleum asphaltenes. University of British Columbia, Vancouver.
866.4674 | 8.5 | 222.7418 | 100 | 0.75 | 0.0144 | 0 | 0.01366 | Asomaning, S., 1997. Heat exchanger fouling by petroleum asphaltenes. University of British Columbia, Vancouver.
866.4674 | 8.67 | 222.5808 | 100 | 0.75 | 0.0144 | 0 | 0.01296 | Asomaning, S., 1997. Heat exchanger fouling by petroleum asphaltenes. University of British Columbia, Vancouver.
866.4674 | 8.83 | 222.4842 | 100 | 0.75 | 0.0144 | 0 | 0.01254 | Asomaning, S., 1997. Heat exchanger fouling by petroleum asphaltenes. University of British Columbia, Vancouver.
866.4674 | 9 | 223.1213 | 100 | 0.75 | 0.0144 | 0 | 0.01531 | Asomaning, S., 1997. Heat exchanger fouling by petroleum asphaltenes. University of British Columbia, Vancouver.
866.4674 | 9.17 | 222.7441 | 100 | 0.75 | 0.0144 | 0 | 0.01367 | Asomaning, S., 1997. Heat exchanger fouling by petroleum asphaltenes. University of British Columbia, Vancouver.
866.4674 | 9.33 | 222.7027 | 100 | 0.75 | 0.0144 | 0 | 0.01349 | Asomaning, S., 1997. Heat exchanger fouling by petroleum asphaltenes. University of British Columbia, Vancouver.
866.4674 | 9.5 | 223.3007 | 100 | 0.75 | 0.0144 | 0 | 0.01609 | Asomaning, S., 1997. Heat exchanger fouling by petroleum asphaltenes. University of British Columbia, Vancouver.
866.4674 | 9.67 | 223.7009 | 100 | 0.75 | 0.0144 | 0 | 0.01783 | Asomaning, S., 1997. Heat exchanger fouling by petroleum asphaltenes. University of British Columbia, Vancouver.
866.4674 | 9.83 | 222.9396 | 100 | 0.75 | 0.0144 | 0 | 0.01452 | Asomaning, S., 1997. Heat exchanger fouling by petroleum asphaltenes. University of British Columbia, Vancouver.
866.4674 | 10 | 223.0822 | 100 | 0.75 | 0.0144 | 0 | 0.01514 | Asomaning, S., 1997. Heat exchanger fouling by petroleum asphaltenes. University of British Columbia, Vancouver.
866.4674 | 10.17 | 223.0178 | 100 | 0.75 | 0.0144 | 0 | 0.01486 | Asomaning, S., 1997. Heat exchanger fouling by petroleum asphaltenes. University of British Columbia, Vancouver.
866.4674 | 10.33 | 222.7004 | 100 | 0.75 | 0.0144 | 0 | 0.01348 | Asomaning, S., 1997. Heat exchanger fouling by petroleum asphaltenes. University of British Columbia, Vancouver.
866.4674 | 10.5 | 222.8982 | 100 | 0.75 | 0.0144 | 0 | 0.01434 | Asomaning, S., 1997. Heat exchanger fouling by petroleum asphaltenes. University of British Columbia, Vancouver.
866.4674 | 10.67 | 222.7004 | 100 | 0.75 | 0.0144 | 0 | 0.01348 | Asomaning, S., 1997. Heat exchanger fouling by petroleum asphaltenes. University of British Columbia, Vancouver.
866.4674 | 10.83 | 222.9005 | 100 | 0.75 | 0.0144 | 0 | 0.01435 | Asomaning, S., 1997. Heat exchanger fouling by petroleum asphaltenes. University of British Columbia, Vancouver.
866.4674 | 11 | 222.4198 | 100 | 0.75 | 0.0144 | 0 | 0.01226 | Asomaning, S., 1997. Heat exchanger fouling by petroleum asphaltenes. University of British Columbia, Vancouver.
866.4674 | 11.17 | 222.981 | 100 | 0.75 | 0.0144 | 0 | 0.0147 | Asomaning, S., 1997. Heat exchanger fouling by petroleum asphaltenes. University of British Columbia, Vancouver.
866.4674 | 11.33 | 222.9396 | 100 | 0.75 | 0.0144 | 0 | 0.01452 | Asomaning, S., 1997. Heat exchanger fouling by petroleum asphaltenes. University of British Columbia, Vancouver.
866.4674 | 11.5 | 223.1995 | 100 | 0.75 | 0.0144 | 0 | 0.01565 | Asomaning, S., 1997. Heat exchanger fouling by petroleum asphaltenes. University of British Columbia, Vancouver.
866.4674 | 11.67 | 222.9396 | 100 | 0.75 | 0.0144 | 0 | 0.01452 | Asomaning, S., 1997. Heat exchanger fouling by petroleum asphaltenes. University of British Columbia, Vancouver.
866.4674 | 11.83 | 223.096 | 100 | 0.75 | 0.0144 | 0 | 0.0152 | Asomaning, S., 1997. Heat exchanger fouling by petroleum asphaltenes. University of British Columbia, Vancouver.
866.4674 | 12 | 223.3375 | 100 | 0.75 | 0.0144 | 0 | 0.01625 | Asomaning, S., 1997. Heat exchanger fouling by petroleum asphaltenes. University of British Columbia, Vancouver.
866.4674 | 12.17 | 222.5555 | 100 | 0.75 | 0.0144 | 0 | 0.01285 | Asomaning, S., 1997. Heat exchanger fouling by petroleum asphaltenes. University of British Columbia, Vancouver.
866.4674 | 12.33 | 222.5348 | 100 | 0.75 | 0.0144 | 0 | 0.01276 | Asomaning, S., 1997. Heat exchanger fouling by petroleum asphaltenes. University of British Columbia, Vancouver.
866.4674 | 12.5 | 222.7188 | 100 | 0.75 | 0.0144 | 0 | 0.01356 | Asomaning, S., 1997. Heat exchanger fouling by petroleum asphaltenes. University of British Columbia, Vancouver.
866.4674 | 12.67 | 222.7579 | 100 | 0.75 | 0.0144 | 0 | 0.01373 | Asomaning, S., 1997. Heat exchanger fouling by petroleum asphaltenes. University of British Columbia, Vancouver.
866.4674 | 12.83 | 223.1995 | 100 | 0.75 | 0.0144 | 0 | 0.01565 | Asomaning, S., 1997. Heat exchanger fouling by petroleum asphaltenes. University of British Columbia, Vancouver.
866.4674 | 13 | 222.8752 | 100 | 0.75 | 0.0144 | 0 | 0.01424 | Asomaning, S., 1997. Heat exchanger fouling by petroleum asphaltenes. University of British Columbia, Vancouver.
866.4674 | 13.17 | 222.8177 | 100 | 0.75 | 0.0144 | 0 | 0.01399 | Asomaning, S., 1997. Heat exchanger fouling by petroleum asphaltenes. University of British Columbia, Vancouver.
866.4674 | 13.33 | 223.3789 | 100 | 0.75 | 0.0144 | 0 | 0.01643 | Asomaning, S., 1997. Heat exchanger fouling by petroleum asphaltenes. University of British Columbia, Vancouver.
866.4674 | 13.5 | 222.7786 | 100 | 0.75 | 0.0144 | 0 | 0.01382 | Asomaning, S., 1997. Heat exchanger fouling by petroleum asphaltenes. University of British Columbia, Vancouver.
866.4674 | 13.67 | 223.1167 | 100 | 0.75 | 0.0144 | 0 | 0.01529 | Asomaning, S., 1997. Heat exchanger fouling by petroleum asphaltenes. University of British Columbia, Vancouver.
866.4674 | 13.83 | 222.9189 | 100 | 0.75 | 0.0144 | 0 | 0.01443 | Asomaning, S., 1997. Heat exchanger fouling by petroleum asphaltenes. University of British Columbia, Vancouver.
866.4674 | 14 | 223.2386 | 100 | 0.75 | 0.0144 | 0 | 0.01582 | Asomaning, S., 1997. Heat exchanger fouling by petroleum asphaltenes. University of British Columbia, Vancouver.
866.4674 | 14.17 | 222.9189 | 100 | 0.75 | 0.0144 | 0 | 0.01443 | Asomaning, S., 1997. Heat exchanger fouling by petroleum asphaltenes. University of British Columbia, Vancouver.
866.4674 | 14.33 | 222.475 | 100 | 0.75 | 0.0144 | 0 | 0.0125 | Asomaning, S., 1997. Heat exchanger fouling by petroleum asphaltenes. University of British Columbia, Vancouver.
866.4674 | 14.5 | 222.3784 | 100 | 0.75 | 0.0144 | 0 | 0.01208 | Asomaning, S., 1997. Heat exchanger fouling by petroleum asphaltenes. University of British Columbia, Vancouver.
866.4674 | 14.67 | 222.0173 | 100 | 0.75 | 0.0144 | 0 | 0.01051 | Asomaning, S., 1997. Heat exchanger fouling by petroleum asphaltenes. University of British Columbia, Vancouver.
866.4674 | 14.83 | 221.8724 | 100 | 0.75 | 0.0144 | 0 | 0.00988 | Asomaning, S., 1997. Heat exchanger fouling by petroleum asphaltenes. University of British Columbia, Vancouver.
866.4674 | 15 | 221.4906 | 100 | 0.75 | 0.0144 | 0 | 0.00822 | Asomaning, S., 1997. Heat exchanger fouling by petroleum asphaltenes. University of British Columbia, Vancouver.
866.4674 | 15.17 | 223.2386 | 100 | 0.75 | 0.0144 | 0 | 0.01582 | Asomaning, S., 1997. Heat exchanger fouling by petroleum asphaltenes. University of British Columbia, Vancouver.
866.4674 | 15.33 | 223.4985 | 100 | 0.75 | 0.0144 | 0 | 0.01695 | Asomaning, S., 1997. Heat exchanger fouling by petroleum asphaltenes. University of British Columbia, Vancouver.
866.4674 | 15.5 | 223.3605 | 100 | 0.75 | 0.0144 | 0 | 0.01635 | Asomaning, S., 1997. Heat exchanger fouling by petroleum asphaltenes. University of British Columbia, Vancouver.
866.4674 | 15.67 | 223.6204 | 100 | 0.75 | 0.0144 | 0 | 0.01748 | Asomaning, S., 1997. Heat exchanger fouling by petroleum asphaltenes. University of British Columbia, Vancouver.
866.4674 | 15.83 | 223.1397 | 100 | 0.75 | 0.0144 | 0 | 0.01539 | Asomaning, S., 1997. Heat exchanger fouling by petroleum asphaltenes. University of British Columbia, Vancouver.
866.4674 | 16 | 223.9401 | 100 | 0.75 | 0.0144 | 0 | 0.01887 | Asomaning, S., 1997. Heat exchanger fouling by petroleum asphaltenes. University of British Columbia, Vancouver.
866.4674 | 16.17 | 223.3605 | 100 | 0.75 | 0.0144 | 0 | 0.01635 | Asomaning, S., 1997. Heat exchanger fouling by petroleum asphaltenes. University of British Columbia, Vancouver.
866.4674 | 16.33 | 223.5008 | 100 | 0.75 | 0.0144 | 0 | 0.01696 | Asomaning, S., 1997. Heat exchanger fouling by petroleum asphaltenes. University of British Columbia, Vancouver.
866.4674 | 16.5 | 223.5399 | 100 | 0.75 | 0.0144 | 0 | 0.01713 | Asomaning, S., 1997. Heat exchanger fouling by petroleum asphaltenes. University of British Columbia, Vancouver.
866.4674 | 16.67 | 223.2202 | 100 | 0.75 | 0.0144 | 0 | 0.01574 | Asomaning, S., 1997. Heat exchanger fouling by petroleum asphaltenes. University of British Columbia, Vancouver.
866.4674 | 16.83 | 223.1604 | 100 | 0.75 | 0.0144 | 0 | 0.01548 | Asomaning, S., 1997. Heat exchanger fouling by petroleum asphaltenes. University of British Columbia, Vancouver.
866.4674 | 17 | 222.6774 | 100 | 0.75 | 0.0144 | 0 | 0.01338 | Asomaning, S., 1997. Heat exchanger fouling by petroleum asphaltenes. University of British Columbia, Vancouver.
866.4674 | 17.17 | 222.7188 | 100 | 0.75 | 0.0144 | 0 | 0.01356 | Asomaning, S., 1997. Heat exchanger fouling by petroleum asphaltenes. University of British Columbia, Vancouver.
866.4674 | 17.33 | 223.1397 | 100 | 0.75 | 0.0144 | 0 | 0.01539 | Asomaning, S., 1997. Heat exchanger fouling by petroleum asphaltenes. University of British Columbia, Vancouver.
866.4674 | 17.5 | 223.5376 | 100 | 0.75 | 0.0144 | 0 | 0.01712 | Asomaning, S., 1997. Heat exchanger fouling by petroleum asphaltenes. University of British Columbia, Vancouver.
866.4674 | 17.67 | 223.7998 | 100 | 0.75 | 0.0144 | 0 | 0.01826 | Asomaning, S., 1997. Heat exchanger fouling by petroleum asphaltenes. University of British Columbia, Vancouver.
866.4674 | 17.83 | 222.521 | 100 | 0.75 | 0.0144 | 0 | 0.0127 | Asomaning, S., 1997. Heat exchanger fouling by petroleum asphaltenes. University of British Columbia, Vancouver.
866.4674 | 18 | 223.3007 | 100 | 0.75 | 0.0144 | 0 | 0.01609 | Asomaning, S., 1997. Heat exchanger fouling by petroleum asphaltenes. University of British Columbia, Vancouver.
866.4674 | 18.17 | 224.1816 | 100 | 0.75 | 0.0144 | 0 | 0.01992 | Asomaning, S., 1997. Heat exchanger fouling by petroleum asphaltenes. University of British Columbia, Vancouver.
866.4674 | 18.33 | 222.4106 | 100 | 0.75 | 0.0144 | 0 | 0.01222 | Asomaning, S., 1997. Heat exchanger fouling by petroleum asphaltenes. University of British Columbia, Vancouver.
866.4674 | 18.5 | 222.4612 | 100 | 0.75 | 0.0144 | 0 | 0.01244 | Asomaning, S., 1997. Heat exchanger fouling by petroleum asphaltenes. University of British Columbia, Vancouver.
866.4674 | 18.67 | 221.9 | 100 | 0.75 | 0.0144 | 0 | 0.01 | Asomaning, S., 1997. Heat exchanger fouling by petroleum asphaltenes. University of British Columbia, Vancouver.
866.4674 | 18.83 | 223.3835 | 100 | 0.75 | 0.0144 | 0 | 0.01645 | Asomaning, S., 1997. Heat exchanger fouling by petroleum asphaltenes. University of British Columbia, Vancouver.
866.4674 | 19 | 224.062 | 100 | 0.75 | 0.0144 | 0 | 0.0194 | Asomaning, S., 1997. Heat exchanger fouling by petroleum asphaltenes. University of British Columbia, Vancouver.
866.4674 | 19.17 | 223.6204 | 100 | 0.75 | 0.0144 | 0 | 0.01748 | Asomaning, S., 1997. Heat exchanger fouling by petroleum asphaltenes. University of British Columbia, Vancouver.
866.4674 | 19.33 | 224.1609 | 100 | 0.75 | 0.0144 | 0 | 0.01983 | Asomaning, S., 1997. Heat exchanger fouling by petroleum asphaltenes. University of British Columbia, Vancouver.
866.4674 | 19.5 | 220.7063 | 100 | 0.75 | 0.0144 | 0 | 0.00481 | Asomaning, S., 1997. Heat exchanger fouling by petroleum asphaltenes. University of British Columbia, Vancouver.
866.4674 | 19.67 | 223.2294 | 100 | 0.75 | 0.0144 | 0 | 0.01578 | Asomaning, S., 1997. Heat exchanger fouling by petroleum asphaltenes. University of British Columbia, Vancouver.
866.4674 | 19.83 | 224.0252 | 100 | 0.75 | 0.0144 | 0 | 0.01924 | Asomaning, S., 1997. Heat exchanger fouling by petroleum asphaltenes. University of British Columbia, Vancouver.
866.4674 | 20 | 223.2018 | 100 | 0.75 | 0.0144 | 0 | 0.01566 | Asomaning, S., 1997. Heat exchanger fouling by petroleum asphaltenes. University of British Columbia, Vancouver.
866.4674 | 20.17 | 223.1213 | 100 | 0.75 | 0.0144 | 0 | 0.01531 | Asomaning, S., 1997. Heat exchanger fouling by petroleum asphaltenes. University of British Columbia, Vancouver.
866.4674 | 20.33 | 223.142 | 100 | 0.75 | 0.0144 | 0 | 0.0154 | Asomaning, S., 1997. Heat exchanger fouling by petroleum asphaltenes. University of British Columbia, Vancouver.
866.4674 | 20.5 | 221.6286 | 100 | 0.75 | 0.0144 | 0 | 0.00882 | Asomaning, S., 1997. Heat exchanger fouling by petroleum asphaltenes. University of British Columbia, Vancouver.
866.4674 | 20.67 | 221.2583 | 100 | 0.75 | 0.0144 | 0 | 0.00721 | Asomaning, S., 1997. Heat exchanger fouling by petroleum asphaltenes. University of British Columbia, Vancouver.
866.4674 | 20.83 | 221.1318 | 100 | 0.75 | 0.0144 | 0 | 0.00666 | Asomaning, S., 1997. Heat exchanger fouling by petroleum asphaltenes. University of British Columbia, Vancouver.
866.4674 | 21 | 223.9884 | 100 | 0.75 | 0.0144 | 0 | 0.01908 | Asomaning, S., 1997. Heat exchanger fouling by petroleum asphaltenes. University of British Columbia, Vancouver.
866.4674 | 21.17 | 224.8164 | 100 | 0.75 | 0.0144 | 0 | 0.02268 | Asomaning, S., 1997. Heat exchanger fouling by petroleum asphaltenes. University of British Columbia, Vancouver.
866.4674 | 21.33 | 225.9572 | 100 | 0.75 | 0.0144 | 0 | 0.02764 | Asomaning, S., 1997. Heat exchanger fouling by petroleum asphaltenes. University of British Columbia, Vancouver.
866.4674 | 21.5 | 223.6204 | 100 | 0.75 | 0.0144 | 0 | 0.01748 | Asomaning, S., 1997. Heat exchanger fouling by petroleum asphaltenes. University of British Columbia, Vancouver.
866.4674 | 21.67 | 223.7975 | 100 | 0.75 | 0.0144 | 0 | 0.01825 | Asomaning, S., 1997. Heat exchanger fouling by petroleum asphaltenes. University of British Columbia, Vancouver.
866.4674 | 21.83 | 223.6986 | 100 | 0.75 | 0.0144 | 0 | 0.01782 | Asomaning, S., 1997. Heat exchanger fouling by petroleum asphaltenes. University of British Columbia, Vancouver.
866.4674 | 22 | 224.0505 | 100 | 0.75 | 0.0144 | 0 | 0.01935 | Asomaning, S., 1997. Heat exchanger fouling by petroleum asphaltenes. University of British Columbia, Vancouver.
866.4674 | 22.17 | 223.1512 | 100 | 0.75 | 0.0144 | 0 | 0.01544 | Asomaning, S., 1997. Heat exchanger fouling by petroleum asphaltenes. University of British Columbia, Vancouver.
866.4674 | 22.33 | 223.326 | 100 | 0.75 | 0.0144 | 0 | 0.0162 | Asomaning, S., 1997. Heat exchanger fouling by petroleum asphaltenes. University of British Columbia, Vancouver.
866.4674 | 22.5 | 222.7211 | 100 | 0.75 | 0.0144 | 0 | 0.01357 | Asomaning, S., 1997. Heat exchanger fouling by petroleum asphaltenes. University of British Columbia, Vancouver.
866.4674 | 22.67 | 222.5647 | 100 | 0.75 | 0.0144 | 0 | 0.01289 | Asomaning, S., 1997. Heat exchanger fouling by petroleum asphaltenes. University of British Columbia, Vancouver.
866.4674 | 22.83 | 223.395 | 100 | 0.75 | 0.0144 | 0 | 0.0165 | Asomaning, S., 1997. Heat exchanger fouling by petroleum asphaltenes. University of British Columbia, Vancouver.
866.4674 | 23 | 224.4024 | 100 | 0.75 | 0.0144 | 0 | 0.02088 | Asomaning, S., 1997. Heat exchanger fouling by petroleum asphaltenes. University of British Columbia, Vancouver.
866.4674 | 23.17 | 224.1632 | 100 | 0.75 | 0.0144 | 0 | 0.01984 | Asomaning, S., 1997. Heat exchanger fouling by petroleum asphaltenes. University of British Columbia, Vancouver.
866.4674 | 23.33 | 223.3835 | 100 | 0.75 | 0.0144 | 0 | 0.01645 | Asomaning, S., 1997. Heat exchanger fouling by petroleum asphaltenes. University of British Columbia, Vancouver.
866.4674 | 23.5 | 222.6636 | 100 | 0.75 | 0.0144 | 0 | 0.01332 | Asomaning, S., 1997. Heat exchanger fouling by petroleum asphaltenes. University of British Columbia, Vancouver.
866.4674 | 23.67 | 223.9033 | 100 | 0.75 | 0.0144 | 0 | 0.01871 | Asomaning, S., 1997. Heat exchanger fouling by petroleum asphaltenes. University of British Columbia, Vancouver.
866.4674 | 23.83 | 222.0633 | 100 | 0.75 | 0.0144 | 0 | 0.01071 | Asomaning, S., 1997. Heat exchanger fouling by petroleum asphaltenes. University of British Columbia, Vancouver.
866.4674 | 24 | 222.843 | 100 | 0.75 | 0.0144 | 0 | 0.0141 | Asomaning, S., 1997. Heat exchanger fouling by petroleum asphaltenes. University of British Columbia, Vancouver.
866.4674 | 24.17 | 223.7032 | 100 | 0.75 | 0.0144 | 0 | 0.01784 | Asomaning, S., 1997. Heat exchanger fouling by petroleum asphaltenes. University of British Columbia, Vancouver.
866.4674 | 24.33 | 221.9437 | 100 | 0.75 | 0.0144 | 0 | 0.01019 | Asomaning, S., 1997. Heat exchanger fouling by petroleum asphaltenes. University of British Columbia, Vancouver.
866.4674 | 24.5 | 222.7211 | 100 | 0.75 | 0.0144 | 0 | 0.01357 | Asomaning, S., 1997. Heat exchanger fouling by petroleum asphaltenes. University of British Columbia, Vancouver.
866.4674 | 24.67 | 222.7832 | 100 | 0.75 | 0.0144 | 0 | 0.01384 | Asomaning, S., 1997. Heat exchanger fouling by petroleum asphaltenes. University of British Columbia, Vancouver.
866.4674 | 24.83 | 223.5836 | 100 | 0.75 | 0.0144 | 0 | 0.01732 | Asomaning, S., 1997. Heat exchanger fouling by petroleum asphaltenes. University of British Columbia, Vancouver.
866.4674 | 25 | 224.3817 | 100 | 0.75 | 0.0144 | 0 | 0.02079 | Asomaning, S., 1997. Heat exchanger fouling by petroleum asphaltenes. University of British Columbia, Vancouver.
866.4674 | 25.17 | 222.5026 | 100 | 0.75 | 0.0144 | 0 | 0.01262 | Asomaning, S., 1997. Heat exchanger fouling by petroleum asphaltenes. University of British Columbia, Vancouver.
866.4674 | 25.33 | 222.544 | 100 | 0.75 | 0.0144 | 0 | 0.0128 | Asomaning, S., 1997. Heat exchanger fouling by petroleum asphaltenes. University of British Columbia, Vancouver.
866.4674 | 25.5 | 223.0293 | 100 | 0.75 | 0.0144 | 0 | 0.01491 | Asomaning, S., 1997. Heat exchanger fouling by petroleum asphaltenes. University of British Columbia, Vancouver.
866.4674 | 25.67 | 222.2174 | 100 | 0.75 | 0.0144 | 0 | 0.01138 | Asomaning, S., 1997. Heat exchanger fouling by petroleum asphaltenes. University of British Columbia, Vancouver.
866.4674 | 25.83 | 222.2105 | 100 | 0.75 | 0.0144 | 0 | 0.01135 | Asomaning, S., 1997. Heat exchanger fouling by petroleum asphaltenes. University of British Columbia, Vancouver.
866.4674 | 26 | 222.9051 | 100 | 0.75 | 0.0144 | 0 | 0.01437 | Asomaning, S., 1997. Heat exchanger fouling by petroleum asphaltenes. University of British Columbia, Vancouver.
866.4674 | 26.17 | 223.7515 | 100 | 0.75 | 0.0144 | 0 | 0.01805 | Asomaning, S., 1997. Heat exchanger fouling by petroleum asphaltenes. University of British Columbia, Vancouver.
866.4674 | 26.33 | 224.108 | 100 | 0.75 | 0.0144 | 0 | 0.0196 | Asomaning, S., 1997. Heat exchanger fouling by petroleum asphaltenes. University of British Columbia, Vancouver.
866.4674 | 26.5 | 225.4811 | 100 | 0.75 | 0.0144 | 0 | 0.02557 | Asomaning, S., 1997. Heat exchanger fouling by petroleum asphaltenes. University of British Columbia, Vancouver.
866.4674 | 26.67 | 224.0873 | 100 | 0.75 | 0.0144 | 0 | 0.01951 | Asomaning, S., 1997. Heat exchanger fouling by petroleum asphaltenes. University of British Columbia, Vancouver.
866.4674 | 26.83 | 224.5013 | 100 | 0.75 | 0.0144 | 0 | 0.02131 | Asomaning, S., 1997. Heat exchanger fouling by petroleum asphaltenes. University of British Columbia, Vancouver.
866.4674 | 27 | 224.1678 | 100 | 0.75 | 0.0144 | 0 | 0.01986 | Asomaning, S., 1997. Heat exchanger fouling by petroleum asphaltenes. University of British Columbia, Vancouver.
866.4674 | 27.17 | 224.5197 | 100 | 0.75 | 0.0144 | 0 | 0.02139 | Asomaning, S., 1997. Heat exchanger fouling by petroleum asphaltenes. University of British Columbia, Vancouver.
866.4674 | 27.33 | 222.6015 | 100 | 0.75 | 0.0144 | 0 | 0.01305 | Asomaning, S., 1997. Heat exchanger fouling by petroleum asphaltenes. University of British Columbia, Vancouver.
866.4674 | 27.5 | 225.6191 | 100 | 0.75 | 0.0144 | 0 | 0.02617 | Asomaning, S., 1997. Heat exchanger fouling by petroleum asphaltenes. University of British Columbia, Vancouver.
866.4674 | 27.67 | 223.8228 | 100 | 0.75 | 0.0144 | 0 | 0.01836 | Asomaning, S., 1997. Heat exchanger fouling by petroleum asphaltenes. University of British Columbia, Vancouver.
866.4674 | 27.83 | 224.0413 | 100 | 0.75 | 0.0144 | 0 | 0.01931 | Asomaning, S., 1997. Heat exchanger fouling by petroleum asphaltenes. University of British Columbia, Vancouver.
866.4674 | 28 | 223.0822 | 100 | 0.75 | 0.0144 | 0 | 0.01514 | Asomaning, S., 1997. Heat exchanger fouling by petroleum asphaltenes. University of British Columbia, Vancouver.
866.4674 | 28.17 | 223.2823 | 100 | 0.75 | 0.0144 | 0 | 0.01601 | Asomaning, S., 1997. Heat exchanger fouling by petroleum asphaltenes. University of British Columbia, Vancouver.
866.4674 | 28.33 | 223.3421 | 100 | 0.75 | 0.0144 | 0 | 0.01627 | Asomaning, S., 1997. Heat exchanger fouling by petroleum asphaltenes. University of British Columbia, Vancouver.
866.4674 | 28.5 | 223.004 | 100 | 0.75 | 0.0144 | 0 | 0.0148 | Asomaning, S., 1997. Heat exchanger fouling by petroleum asphaltenes. University of British Columbia, Vancouver.
866.4674 | 28.67 | 222.843 | 100 | 0.75 | 0.0144 | 0 | 0.0141 | Asomaning, S., 1997. Heat exchanger fouling by petroleum asphaltenes. University of British Columbia, Vancouver.
866.4674 | 28.83 | 222.4244 | 100 | 0.75 | 0.0144 | 0 | 0.01228 | Asomaning, S., 1997. Heat exchanger fouling by petroleum asphaltenes. University of British Columbia, Vancouver.
866.4674 | 29.17 | 222.9028 | 100 | 0.75 | 0.0144 | 0 | 0.01436 | Asomaning, S., 1997. Heat exchanger fouling by petroleum asphaltenes. University of British Columbia, Vancouver.
866.4674 | 29.33 | 222.8637 | 100 | 0.75 | 0.0144 | 0 | 0.01419 | Asomaning, S., 1997. Heat exchanger fouling by petroleum asphaltenes. University of British Columbia, Vancouver.
866.4674 | 29.5 | 222.406 | 100 | 0.75 | 0.0144 | 0 | 0.0122 | Asomaning, S., 1997. Heat exchanger fouling by petroleum asphaltenes. University of British Columbia, Vancouver.
866.4674 | 29.67 | 222.4428 | 100 | 0.75 | 0.0144 | 0 | 0.01236 | Asomaning, S., 1997. Heat exchanger fouling by petroleum asphaltenes. University of British Columbia, Vancouver.
866.4674 | 29.83 | 222.7832 | 100 | 0.75 | 0.0144 | 0 | 0.01384 | Asomaning, S., 1997. Heat exchanger fouling by petroleum asphaltenes. University of British Columbia, Vancouver.
866.4674 | 30 | 222.7441 | 100 | 0.75 | 0.0144 | 0 | 0.01367 | Asomaning, S., 1997. Heat exchanger fouling by petroleum asphaltenes. University of British Columbia, Vancouver.
866.4674 | 30.17 | 223.0017 | 100 | 0.75 | 0.0144 | 0 | 0.01479 | Asomaning, S., 1997. Heat exchanger fouling by petroleum asphaltenes. University of British Columbia, Vancouver.
866.4674 | 30.33 | 222.7234 | 100 | 0.75 | 0.0144 | 0 | 0.01358 | Asomaning, S., 1997. Heat exchanger fouling by petroleum asphaltenes. University of British Columbia, Vancouver.
866.4674 | 30.5 | 222.7418 | 100 | 0.75 | 0.0144 | 0 | 0.01366 | Asomaning, S., 1997. Heat exchanger fouling by petroleum asphaltenes. University of British Columbia, Vancouver.
866.4674 | 30.67 | 222.5808 | 100 | 0.75 | 0.0144 | 0 | 0.01296 | Asomaning, S., 1997. Heat exchanger fouling by petroleum asphaltenes. University of British Columbia, Vancouver.
866.4674 | 30.83 | 222.4842 | 100 | 0.75 | 0.0144 | 0 | 0.01254 | Asomaning, S., 1997. Heat exchanger fouling by petroleum asphaltenes. University of British Columbia, Vancouver.
866.4674 | 31 | 223.1213 | 100 | 0.75 | 0.0144 | 0 | 0.01531 | Asomaning, S., 1997. Heat exchanger fouling by petroleum asphaltenes. University of British Columbia, Vancouver.
866.4674 | 31.17 | 222.7441 | 100 | 0.75 | 0.0144 | 0 | 0.01367 | Asomaning, S., 1997. Heat exchanger fouling by petroleum asphaltenes. University of British Columbia, Vancouver.
866.4674 | 31.33 | 222.7027 | 100 | 0.75 | 0.0144 | 0 | 0.01349 | Asomaning, S., 1997. Heat exchanger fouling by petroleum asphaltenes. University of British Columbia, Vancouver.
866.4674 | 31.5 | 223.3007 | 100 | 0.75 | 0.0144 | 0 | 0.01609 | Asomaning, S., 1997. Heat exchanger fouling by petroleum asphaltenes. University of British Columbia, Vancouver.
866.4674 | 31.67 | 223.7009 | 100 | 0.75 | 0.0144 | 0 | 0.01783 | Asomaning, S., 1997. Heat exchanger fouling by petroleum asphaltenes. University of British Columbia, Vancouver.
866.4674 | 31.83 | 222.9396 | 100 | 0.75 | 0.0144 | 0 | 0.01452 | Asomaning, S., 1997. Heat exchanger fouling by petroleum asphaltenes. University of British Columbia, Vancouver.
866.4674 | 32 | 223.0822 | 100 | 0.75 | 0.0144 | 0 | 0.01514 | Asomaning, S., 1997. Heat exchanger fouling by petroleum asphaltenes. University of British Columbia, Vancouver.
866.4674 | 32.17 | 223.0178 | 100 | 0.75 | 0.0144 | 0 | 0.01486 | Asomaning, S., 1997. Heat exchanger fouling by petroleum asphaltenes. University of British Columbia, Vancouver.
866.4674 | 32.33 | 222.7004 | 100 | 0.75 | 0.0144 | 0 | 0.01348 | Asomaning, S., 1997. Heat exchanger fouling by petroleum asphaltenes. University of British Columbia, Vancouver.
866.4674 | 32.5 | 222.8982 | 100 | 0.75 | 0.0144 | 0 | 0.01434 | Asomaning, S., 1997. Heat exchanger fouling by petroleum asphaltenes. University of British Columbia, Vancouver.
866.4674 | 32.67 | 222.7004 | 100 | 0.75 | 0.0144 | 0 | 0.01348 | Asomaning, S., 1997. Heat exchanger fouling by petroleum asphaltenes. University of British Columbia, Vancouver.
866.4674 | 32.83 | 222.9005 | 100 | 0.75 | 0.0144 | 0 | 0.01435 | Asomaning, S., 1997. Heat exchanger fouling by petroleum asphaltenes. University of British Columbia, Vancouver.
866.4674 | 33 | 222.4198 | 100 | 0.75 | 0.0144 | 0 | 0.01226 | Asomaning, S., 1997. Heat exchanger fouling by petroleum asphaltenes. University of British Columbia, Vancouver.
866.4674 | 33.17 | 222.981 | 100 | 0.75 | 0.0144 | 0 | 0.0147 | Asomaning, S., 1997. Heat exchanger fouling by petroleum asphaltenes. University of British Columbia, Vancouver.
866.4674 | 33.33 | 222.9396 | 100 | 0.75 | 0.0144 | 0 | 0.01452 | Asomaning, S., 1997. Heat exchanger fouling by petroleum asphaltenes. University of British Columbia, Vancouver.
866.4674 | 33.5 | 223.1995 | 100 | 0.75 | 0.0144 | 0 | 0.01565 | Asomaning, S., 1997. Heat exchanger fouling by petroleum asphaltenes. University of British Columbia, Vancouver.
866.4674 | 33.67 | 222.9396 | 100 | 0.75 | 0.0144 | 0 | 0.01452 | Asomaning, S., 1997. Heat exchanger fouling by petroleum asphaltenes. University of British Columbia, Vancouver.
866.4674 | 33.83 | 223.096 | 100 | 0.75 | 0.0144 | 0 | 0.0152 | Asomaning, S., 1997. Heat exchanger fouling by petroleum asphaltenes. University of British Columbia, Vancouver.
866.4674 | 34 | 223.3375 | 100 | 0.75 | 0.0144 | 0 | 0.01625 | Asomaning, S., 1997. Heat exchanger fouling by petroleum asphaltenes. University of British Columbia, Vancouver.
866.4674 | 34.17 | 222.5555 | 100 | 0.75 | 0.0144 | 0 | 0.01285 | Asomaning, S., 1997. Heat exchanger fouling by petroleum asphaltenes. University of British Columbia, Vancouver.
866.4674 | 34.33 | 222.5348 | 100 | 0.75 | 0.0144 | 0 | 0.01276 | Asomaning, S., 1997. Heat exchanger fouling by petroleum asphaltenes. University of British Columbia, Vancouver.
866.4674 | 34.5 | 222.7188 | 100 | 0.75 | 0.0144 | 0 | 0.01356 | Asomaning, S., 1997. Heat exchanger fouling by petroleum asphaltenes. University of British Columbia, Vancouver.
866.4674 | 34.67 | 222.7579 | 100 | 0.75 | 0.0144 | 0 | 0.01373 | Asomaning, S., 1997. Heat exchanger fouling by petroleum asphaltenes. University of British Columbia, Vancouver.
866.4674 | 34.83 | 223.1995 | 100 | 0.75 | 0.0144 | 0 | 0.01565 | Asomaning, S., 1997. Heat exchanger fouling by petroleum asphaltenes. University of British Columbia, Vancouver.
866.4674 | 35 | 224.683 | 100 | 0.75 | 0.0144 | 0 | 0.0221 | Asomaning, S., 1997. Heat exchanger fouling by petroleum asphaltenes. University of British Columbia, Vancouver.
866.4674 | 35.17 | 224.6232 | 100 | 0.75 | 0.0144 | 0 | 0.02184 | Asomaning, S., 1997. Heat exchanger fouling by petroleum asphaltenes. University of British Columbia, Vancouver.
866.4674 | 35.33 | 225.005 | 100 | 0.75 | 0.0144 | 0 | 0.0235 | Asomaning, S., 1997. Heat exchanger fouling by petroleum asphaltenes. University of British Columbia, Vancouver.
866.4674 | 35.5 | 224.3426 | 100 | 0.75 | 0.0144 | 0 | 0.02062 | Asomaning, S., 1997. Heat exchanger fouling by petroleum asphaltenes. University of British Columbia, Vancouver.
866.4674 | 35.67 | 224.4415 | 100 | 0.75 | 0.0144 | 0 | 0.02105 | Asomaning, S., 1997. Heat exchanger fouling by petroleum asphaltenes. University of British Columbia, Vancouver.
866.4674 | 35.83 | 224.3012 | 100 | 0.75 | 0.0144 | 0 | 0.02044 | Asomaning, S., 1997. Heat exchanger fouling by petroleum asphaltenes. University of British Columbia, Vancouver.
866.4674 | 36 | 223.8412 | 100 | 0.75 | 0.0144 | 0 | 0.01844 | Asomaning, S., 1997. Heat exchanger fouling by petroleum asphaltenes. University of British Columbia, Vancouver.
866.4674 | 36.17 | 222.9189 | 100 | 0.75 | 0.0144 | 0 | 0.01443 | Asomaning, S., 1997. Heat exchanger fouling by petroleum asphaltenes. University of British Columbia, Vancouver.
866.4674 | 36.33 | 222.475 | 100 | 0.75 | 0.0144 | 0 | 0.0125 | Asomaning, S., 1997. Heat exchanger fouling by petroleum asphaltenes. University of British Columbia, Vancouver.
866.4674 | 36.5 | 222.3784 | 100 | 0.75 | 0.0144 | 0 | 0.01208 | Asomaning, S., 1997. Heat exchanger fouling by petroleum asphaltenes. University of British Columbia, Vancouver.
866.4674 | 36.67 | 223.9033 | 100 | 0.75 | 0.0144 | 0 | 0.01871 | Asomaning, S., 1997. Heat exchanger fouling by petroleum asphaltenes. University of British Columbia, Vancouver.
866.4674 | 36.83 | 223.8228 | 100 | 0.75 | 0.0144 | 0 | 0.01836 | Asomaning, S., 1997. Heat exchanger fouling by petroleum asphaltenes. University of British Columbia, Vancouver.
866.4674 | 37 | 224.0413 | 100 | 0.75 | 0.0144 | 0 | 0.01931 | Asomaning, S., 1997. Heat exchanger fouling by petroleum asphaltenes. University of British Columbia, Vancouver.
866.4674 | 37.17 | 223.0822 | 100 | 0.75 | 0.0144 | 0 | 0.01514 | Asomaning, S., 1997. Heat exchanger fouling by petroleum asphaltenes. University of British Columbia, Vancouver.
866.4674 | 37.33 | 223.2823 | 100 | 0.75 | 0.0144 | 0 | 0.01601 | Asomaning, S., 1997. Heat exchanger fouling by petroleum asphaltenes. University of British Columbia, Vancouver.
866.4674 | 37.5 | 223.3421 | 100 | 0.75 | 0.0144 | 0 | 0.01627 | Asomaning, S., 1997. Heat exchanger fouling by petroleum asphaltenes. University of British Columbia, Vancouver.
866.4674 | 37.67 | 223.004 | 100 | 0.75 | 0.0144 | 0 | 0.0148 | Asomaning, S., 1997. Heat exchanger fouling by petroleum asphaltenes. University of British Columbia, Vancouver.
866.4674 | 37.83 | 224.5818 | 100 | 0.75 | 0.0144 | 0 | 0.02166 | Asomaning, S., 1997. Heat exchanger fouling by petroleum asphaltenes. University of British Columbia, Vancouver.
866.4674 | 38 | 224.7612 | 100 | 0.75 | 0.0144 | 0 | 0.02244 | Asomaning, S., 1997. Heat exchanger fouling by petroleum asphaltenes. University of British Columbia, Vancouver.
866.4674 | 38.17 | 225.1821 | 100 | 0.75 | 0.0144 | 0 | 0.02427 | Asomaning, S., 1997. Heat exchanger fouling by petroleum asphaltenes. University of British Columbia, Vancouver.
866.4674 | 38.33 | 225.3615 | 100 | 0.75 | 0.0144 | 0 | 0.02505 | Asomaning, S., 1997. Heat exchanger fouling by petroleum asphaltenes. University of British Columbia, Vancouver.
866.4674 | 38.5 | 225.3224 | 100 | 0.75 | 0.0144 | 0 | 0.02488 | Asomaning, S., 1997. Heat exchanger fouling by petroleum asphaltenes. University of British Columbia, Vancouver.
866.4674 | 38.67 | 224.9199 | 100 | 0.75 | 0.0144 | 0 | 0.02313 | Asomaning, S., 1997. Heat exchanger fouling by petroleum asphaltenes. University of British Columbia, Vancouver.
866.4674 | 38.83 | 225.0211 | 100 | 0.75 | 0.0144 | 0 | 0.02357 | Asomaning, S., 1997. Heat exchanger fouling by petroleum asphaltenes. University of British Columbia, Vancouver.
866.4674 | 39 | 224.3426 | 100 | 0.75 | 0.0144 | 0 | 0.02062 | Asomaning, S., 1997. Heat exchanger fouling by petroleum asphaltenes. University of British Columbia, Vancouver.
866.4674 | 39.17 | 224.1218 | 100 | 0.75 | 0.0144 | 0 | 0.01966 | Asomaning, S., 1997. Heat exchanger fouling by petroleum asphaltenes. University of British Columbia, Vancouver.
866.4674 | 39.33 | 224.2023 | 100 | 0.75 | 0.0144 | 0 | 0.02001 | Asomaning, S., 1997. Heat exchanger fouling by petroleum asphaltenes. University of British Columbia, Vancouver.
866.4674 | 39.5 | 223.9217 | 100 | 0.75 | 0.0144 | 0 | 0.01879 | Asomaning, S., 1997. Heat exchanger fouling by petroleum asphaltenes. University of British Columbia, Vancouver.
866.4674 | 39.67 | 222.7418 | 100 | 0.75 | 0.0144 | 0 | 0.01366 | Asomaning, S., 1997. Heat exchanger fouling by petroleum asphaltenes. University of British Columbia, Vancouver.
866.4674 | 39.83 | 222.5808 | 100 | 0.75 | 0.0144 | 0 | 0.01296 | Asomaning, S., 1997. Heat exchanger fouling by petroleum asphaltenes. University of British Columbia, Vancouver.
866.4674 | 40 | 222.4842 | 100 | 0.75 | 0.0144 | 0 | 0.01254 | Asomaning, S., 1997. Heat exchanger fouling by petroleum asphaltenes. University of British Columbia, Vancouver.
866.4674 | 40.17 | 223.1213 | 100 | 0.75 | 0.0144 | 0 | 0.01531 | Asomaning, S., 1997. Heat exchanger fouling by petroleum asphaltenes. University of British Columbia, Vancouver.
866.4674 | 40.33 | 222.7441 | 100 | 0.75 | 0.0144 | 0 | 0.01367 | Asomaning, S., 1997. Heat exchanger fouling by petroleum asphaltenes. University of British Columbia, Vancouver.
866.4674 | 40.5 | 222.7027 | 100 | 0.75 | 0.0144 | 0 | 0.01349 | Asomaning, S., 1997. Heat exchanger fouling by petroleum asphaltenes. University of British Columbia, Vancouver.
866.4674 | 40.67 | 223.3007 | 100 | 0.75 | 0.0144 | 0 | 0.01609 | Asomaning, S., 1997. Heat exchanger fouling by petroleum asphaltenes. University of British Columbia, Vancouver.
866.4674 | 40.83 | 223.7009 | 100 | 0.75 | 0.0144 | 0 | 0.01783 | Asomaning, S., 1997. Heat exchanger fouling by petroleum asphaltenes. University of British Columbia, Vancouver.
866.4674 | 41 | 222.9396 | 100 | 0.75 | 0.0144 | 0 | 0.01452 | Asomaning, S., 1997. Heat exchanger fouling by petroleum asphaltenes. University of British Columbia, Vancouver.
866.4674 | 41.17 | 223.0822 | 100 | 0.75 | 0.0144 | 0 | 0.01514 | Asomaning, S., 1997. Heat exchanger fouling by petroleum asphaltenes. University of British Columbia, Vancouver.
866.4674 | 41.33 | 223.0178 | 100 | 0.75 | 0.0144 | 0 | 0.01486 | Asomaning, S., 1997. Heat exchanger fouling by petroleum asphaltenes. University of British Columbia, Vancouver.
866.4674 | 41.5 | 222.7004 | 100 | 0.75 | 0.0144 | 0 | 0.01348 | Asomaning, S., 1997. Heat exchanger fouling by petroleum asphaltenes. University of British Columbia, Vancouver.
866.4674 | 41.67 | 222.8982 | 100 | 0.75 | 0.0144 | 0 | 0.01434 | Asomaning, S., 1997. Heat exchanger fouling by petroleum asphaltenes. University of British Columbia, Vancouver.
866.4674 | 41.83 | 222.7004 | 100 | 0.75 | 0.0144 | 0 | 0.01348 | Asomaning, S., 1997. Heat exchanger fouling by petroleum asphaltenes. University of British Columbia, Vancouver.
866.4674 | 42 | 223.5008 | 100 | 0.75 | 0.0144 | 0 | 0.01696 | Asomaning, S., 1997. Heat exchanger fouling by petroleum asphaltenes. University of British Columbia, Vancouver.
866.4674 | 42.17 | 223.0822 | 100 | 0.75 | 0.0144 | 0 | 0.01514 | Asomaning, S., 1997. Heat exchanger fouling by petroleum asphaltenes. University of British Columbia, Vancouver.
866.4674 | 42.33 | 223.6411 | 100 | 0.75 | 0.0144 | 0 | 0.01757 | Asomaning, S., 1997. Heat exchanger fouling by petroleum asphaltenes. University of British Columbia, Vancouver.
866.4674 | 42.5 | 223.901 | 100 | 0.75 | 0.0144 | 0 | 0.0187 | Asomaning, S., 1997. Heat exchanger fouling by petroleum asphaltenes. University of British Columbia, Vancouver.
866.4674 | 42.67 | 224.1011 | 100 | 0.75 | 0.0144 | 0 | 0.01957 | Asomaning, S., 1997. Heat exchanger fouling by petroleum asphaltenes. University of British Columbia, Vancouver.
866.4674 | 42.83 | 223.7814 | 100 | 0.75 | 0.0144 | 0 | 0.01818 | Asomaning, S., 1997. Heat exchanger fouling by petroleum asphaltenes. University of British Columbia, Vancouver.
866.4674 | 43 | 223.8803 | 100 | 0.75 | 0.0144 | 0 | 0.01861 | Asomaning, S., 1997. Heat exchanger fouling by petroleum asphaltenes. University of British Columbia, Vancouver.
866.4674 | 43.17 | 224.1218 | 100 | 0.75 | 0.0144 | 0 | 0.01966 | Asomaning, S., 1997. Heat exchanger fouling by petroleum asphaltenes. University of British Columbia, Vancouver.
866.4674 | 43.33 | 223.2777 | 100 | 0.75 | 0.0144 | 0 | 0.01599 | Asomaning, S., 1997. Heat exchanger fouling by petroleum asphaltenes. University of British Columbia, Vancouver.
866.4674 | 43.5 | 223.0776 | 100 | 0.75 | 0.0144 | 0 | 0.01512 | Asomaning, S., 1997. Heat exchanger fouling by petroleum asphaltenes. University of British Columbia, Vancouver.
866.4674 | 43.67 | 222.7188 | 100 | 0.75 | 0.0144 | 0 | 0.01356 | Asomaning, S., 1997. Heat exchanger fouling by petroleum asphaltenes. University of British Columbia, Vancouver.
866.4674 | 43.83 | 222.7579 | 100 | 0.75 | 0.0144 | 0 | 0.01373 | Asomaning, S., 1997. Heat exchanger fouling by petroleum asphaltenes. University of British Columbia, Vancouver.
866.4674 | 44 | 223.1995 | 100 | 0.75 | 0.0144 | 0 | 0.01565 | Asomaning, S., 1997. Heat exchanger fouling by petroleum asphaltenes. University of British Columbia, Vancouver.
866.4674 | 44.17 | 222.8752 | 100 | 0.75 | 0.0144 | 0 | 0.01424 | Asomaning, S., 1997. Heat exchanger fouling by petroleum asphaltenes. University of British Columbia, Vancouver.
866.4674 | 44.33 | 222.8177 | 100 | 0.75 | 0.0144 | 0 | 0.01399 | Asomaning, S., 1997. Heat exchanger fouling by petroleum asphaltenes. University of British Columbia, Vancouver.
866.4674 | 44.5 | 223.3789 | 100 | 0.75 | 0.0144 | 0 | 0.01643 | Asomaning, S., 1997. Heat exchanger fouling by petroleum asphaltenes. University of British Columbia, Vancouver.
866.4674 | 44.67 | 222.7786 | 100 | 0.75 | 0.0144 | 0 | 0.01382 | Asomaning, S., 1997. Heat exchanger fouling by petroleum asphaltenes. University of British Columbia, Vancouver.
866.4674 | 44.83 | 223.1167 | 100 | 0.75 | 0.0144 | 0 | 0.01529 | Asomaning, S., 1997. Heat exchanger fouling by petroleum asphaltenes. University of British Columbia, Vancouver.
866.4674 | 0 | 219.5972 | 115 | 0.75 | 0.0144 | 0 | 0.00085 | Asomaning, S., 1997. Heat exchanger fouling by petroleum asphaltenes. University of British Columbia, Vancouver.
866.4674 | 0.33 | 219.5392 | 115 | 0.75 | 0.0144 | 0 | 0.0006 | Asomaning, S., 1997. Heat exchanger fouling by petroleum asphaltenes. University of British Columbia, Vancouver.
866.4674 | 0.83 | 219.8292 | 115 | 0.75 | 0.0144 | 0 | 0.00185 | Asomaning, S., 1997. Heat exchanger fouling by petroleum asphaltenes. University of British Columbia, Vancouver.
866.4674 | 1 | 220.2654 | 115 | 0.75 | 0.0144 | 0 | 0.00373 | Asomaning, S., 1997. Heat exchanger fouling by petroleum asphaltenes. University of British Columbia, Vancouver.
866.4674 | 1.17 | 220.096 | 115 | 0.75 | 0.0144 | 0 | 0.003 | Asomaning, S., 1997. Heat exchanger fouling by petroleum asphaltenes. University of British Columbia, Vancouver.
866.4674 | 1.33 | 219.9197 | 115 | 0.75 | 0.0144 | 0 | 0.00224 | Asomaning, S., 1997. Heat exchanger fouling by petroleum asphaltenes. University of British Columbia, Vancouver.
866.4674 | 1.5 | 219.4974 | 115 | 0.75 | 0.0144 | 0 | 0.00042 | Asomaning, S., 1997. Heat exchanger fouling by petroleum asphaltenes. University of British Columbia, Vancouver.
866.4674 | 1.67 | 219.4951 | 115 | 0.75 | 0.0144 | 0 | 0.00041 | Asomaning, S., 1997. Heat exchanger fouling by petroleum asphaltenes. University of British Columbia, Vancouver.
866.4674 | 1.83 | 219.4766 | 115 | 0.75 | 0.0144 | 0 | 0.00033 | Asomaning, S., 1997. Heat exchanger fouling by petroleum asphaltenes. University of British Columbia, Vancouver.
866.4674 | 2 | 220.2746 | 115 | 0.75 | 0.0144 | 0 | 0.00377 | Asomaning, S., 1997. Heat exchanger fouling by petroleum asphaltenes. University of British Columbia, Vancouver.
866.4674 | 2.17 | 220.5229 | 115 | 0.75 | 0.0144 | 0 | 0.00484 | Asomaning, S., 1997. Heat exchanger fouling by petroleum asphaltenes. University of British Columbia, Vancouver.
866.4674 | 2.33 | 220.8082 | 115 | 0.75 | 0.0144 | 0 | 0.00607 | Asomaning, S., 1997. Heat exchanger fouling by petroleum asphaltenes. University of British Columbia, Vancouver.
866.4674 | 2.5 | 220.4695 | 115 | 0.75 | 0.0144 | 0 | 0.00461 | Asomaning, S., 1997. Heat exchanger fouling by petroleum asphaltenes. University of British Columbia, Vancouver.
866.4674 | 2.67 | 219.7341 | 115 | 0.75 | 0.0144 | 0 | 0.00144 | Asomaning, S., 1997. Heat exchanger fouling by petroleum asphaltenes. University of British Columbia, Vancouver.
866.4674 | 3 | 219.4116 | 115 | 0.75 | 0.0144 | 0 | 5e-05 | Asomaning, S., 1997. Heat exchanger fouling by petroleum asphaltenes. University of British Columbia, Vancouver.
866.4674 | 3.5 | 221.9265 | 115 | 0.75 | 0.0144 | 0 | 0.01089 | Asomaning, S., 1997. Heat exchanger fouling by petroleum asphaltenes. University of British Columbia, Vancouver.
866.4674 | 3.67 | 221.0449 | 115 | 0.75 | 0.0144 | 0 | 0.00709 | Asomaning, S., 1997. Heat exchanger fouling by petroleum asphaltenes. University of British Columbia, Vancouver.
866.4674 | 3.83 | 221.3836 | 115 | 0.75 | 0.0144 | 0 | 0.00855 | Asomaning, S., 1997. Heat exchanger fouling by petroleum asphaltenes. University of British Columbia, Vancouver.
866.4674 | 4 | 221.1678 | 115 | 0.75 | 0.0144 | 0 | 0.00762 | Asomaning, S., 1997. Heat exchanger fouling by petroleum asphaltenes. University of British Columbia, Vancouver.
866.4674 | 4.17 | 221.0402 | 115 | 0.75 | 0.0144 | 0 | 0.00707 | Asomaning, S., 1997. Heat exchanger fouling by petroleum asphaltenes. University of British Columbia, Vancouver.
866.4674 | 4.33 | 221.2978 | 115 | 0.75 | 0.0144 | 0 | 0.00818 | Asomaning, S., 1997. Heat exchanger fouling by petroleum asphaltenes. University of British Columbia, Vancouver.
866.4674 | 4.5 | 220.9637 | 115 | 0.75 | 0.0144 | 0 | 0.00674 | Asomaning, S., 1997. Heat exchanger fouling by petroleum asphaltenes. University of British Columbia, Vancouver.
866.4674 | 4.67 | 221.3929 | 115 | 0.75 | 0.0144 | 0 | 0.00859 | Asomaning, S., 1997. Heat exchanger fouling by petroleum asphaltenes. University of British Columbia, Vancouver.
866.4674 | 4.83 | 221.0634 | 115 | 0.75 | 0.0144 | 0 | 0.00717 | Asomaning, S., 1997. Heat exchanger fouling by petroleum asphaltenes. University of British Columbia, Vancouver.
866.4674 | 5 | 221.4323 | 115 | 0.75 | 0.0144 | 0 | 0.00876 | Asomaning, S., 1997. Heat exchanger fouling by petroleum asphaltenes. University of British Columbia, Vancouver.
866.4674 | 5.17 | 222.6782 | 115 | 0.75 | 0.0144 | 0 | 0.01413 | Asomaning, S., 1997. Heat exchanger fouling by petroleum asphaltenes. University of British Columbia, Vancouver.
866.4674 | 5.33 | 222.8475 | 115 | 0.75 | 0.0144 | 0 | 0.01486 | Asomaning, S., 1997. Heat exchanger fouling by petroleum asphaltenes. University of British Columbia, Vancouver.
866.4674 | 5.5 | 222.8777 | 115 | 0.75 | 0.0144 | 0 | 0.01499 | Asomaning, S., 1997. Heat exchanger fouling by petroleum asphaltenes. University of British Columbia, Vancouver.
866.4674 | 5.67 | 223.0076 | 115 | 0.75 | 0.0144 | 0 | 0.01555 | Asomaning, S., 1997. Heat exchanger fouling by petroleum asphaltenes. University of British Columbia, Vancouver.
866.4674 | 5.83 | 222.8452 | 115 | 0.75 | 0.0144 | 0 | 0.01485 | Asomaning, S., 1997. Heat exchanger fouling by petroleum asphaltenes. University of British Columbia, Vancouver.
866.4674 | 6 | 222.2118 | 115 | 0.75 | 0.0144 | 0 | 0.01212 | Asomaning, S., 1997. Heat exchanger fouling by petroleum asphaltenes. University of British Columbia, Vancouver.
866.4674 | 6.17 | 222.2258 | 115 | 0.75 | 0.0144 | 0 | 0.01218 | Asomaning, S., 1997. Heat exchanger fouling by petroleum asphaltenes. University of British Columbia, Vancouver.
866.4674 | 6.33 | 222.1678 | 115 | 0.75 | 0.0144 | 0 | 0.01193 | Asomaning, S., 1997. Heat exchanger fouling by petroleum asphaltenes. University of British Columbia, Vancouver.
866.4674 | 6.5 | 221.8244 | 115 | 0.75 | 0.0144 | 0 | 0.01045 | Asomaning, S., 1997. Heat exchanger fouling by petroleum asphaltenes. University of British Columbia, Vancouver.
866.4674 | 6.67 | 222.2768 | 115 | 0.75 | 0.0144 | 0 | 0.0124 | Asomaning, S., 1997. Heat exchanger fouling by petroleum asphaltenes. University of British Columbia, Vancouver.
866.4674 | 6.83 | 221.9195 | 115 | 0.75 | 0.0144 | 0 | 0.01086 | Asomaning, S., 1997. Heat exchanger fouling by petroleum asphaltenes. University of British Columbia, Vancouver.
866.4674 | 7 | 221.7478 | 115 | 0.75 | 0.0144 | 0 | 0.01012 | Asomaning, S., 1997. Heat exchanger fouling by petroleum asphaltenes. University of British Columbia, Vancouver.
866.4674 | 7.17 | 221.9404 | 115 | 0.75 | 0.0144 | 0 | 0.01095 | Asomaning, S., 1997. Heat exchanger fouling by petroleum asphaltenes. University of British Columbia, Vancouver.
866.4674 | 7.33 | 221.8894 | 115 | 0.75 | 0.0144 | 0 | 0.01073 | Asomaning, S., 1997. Heat exchanger fouling by petroleum asphaltenes. University of British Columbia, Vancouver.
866.4674 | 7.5 | 221.7803 | 115 | 0.75 | 0.0144 | 0 | 0.01026 | Asomaning, S., 1997. Heat exchanger fouling by petroleum asphaltenes. University of British Columbia, Vancouver.
866.4674 | 7.67 | 220.4834 | 115 | 0.75 | 0.0144 | 0 | 0.00467 | Asomaning, S., 1997. Heat exchanger fouling by petroleum asphaltenes. University of British Columbia, Vancouver.
866.4674 | 7.83 | 221.4393 | 115 | 0.75 | 0.0144 | 0 | 0.00879 | Asomaning, S., 1997. Heat exchanger fouling by petroleum asphaltenes. University of British Columbia, Vancouver.
866.4674 | 8 | 222.5668 | 115 | 0.75 | 0.0144 | 0 | 0.01365 | Asomaning, S., 1997. Heat exchanger fouling by petroleum asphaltenes. University of British Columbia, Vancouver.
866.4674 | 8.17 | 222.9728 | 115 | 0.75 | 0.0144 | 0 | 0.0154 | Asomaning, S., 1997. Heat exchanger fouling by petroleum asphaltenes. University of British Columbia, Vancouver.
866.4674 | 8.33 | 222.6573 | 115 | 0.75 | 0.0144 | 0 | 0.01404 | Asomaning, S., 1997. Heat exchanger fouling by petroleum asphaltenes. University of British Columbia, Vancouver.
866.4674 | 8.5 | 222.887 | 115 | 0.75 | 0.0144 | 0 | 0.01503 | Asomaning, S., 1997. Heat exchanger fouling by petroleum asphaltenes. University of British Columbia, Vancouver.
866.4674 | 8.67 | 223.0285 | 115 | 0.75 | 0.0144 | 0 | 0.01564 | Asomaning, S., 1997. Heat exchanger fouling by petroleum asphaltenes. University of British Columbia, Vancouver.
866.4674 | 8.83 | 222.9728 | 115 | 0.75 | 0.0144 | 0 | 0.0154 | Asomaning, S., 1997. Heat exchanger fouling by petroleum asphaltenes. University of British Columbia, Vancouver.
866.4674 | 9 | 222.8266 | 115 | 0.75 | 0.0144 | 0 | 0.01477 | Asomaning, S., 1997. Heat exchanger fouling by petroleum asphaltenes. University of British Columbia, Vancouver.
866.4674 | 9.17 | 222.6318 | 115 | 0.75 | 0.0144 | 0 | 0.01393 | Asomaning, S., 1997. Heat exchanger fouling by petroleum asphaltenes. University of British Columbia, Vancouver.
866.4674 | 9.33 | 222.7594 | 115 | 0.75 | 0.0144 | 0 | 0.01448 | Asomaning, S., 1997. Heat exchanger fouling by petroleum asphaltenes. University of British Columbia, Vancouver.
866.4674 | 9.5 | 222.6874 | 115 | 0.75 | 0.0144 | 0 | 0.01417 | Asomaning, S., 1997. Heat exchanger fouling by petroleum asphaltenes. University of British Columbia, Vancouver.
866.4674 | 9.67 | 222.7872 | 115 | 0.75 | 0.0144 | 0 | 0.0146 | Asomaning, S., 1997. Heat exchanger fouling by petroleum asphaltenes. University of British Columbia, Vancouver.
866.4674 | 9.83 | 222.5018 | 115 | 0.75 | 0.0144 | 0 | 0.01337 | Asomaning, S., 1997. Heat exchanger fouling by petroleum asphaltenes. University of British Columbia, Vancouver.
866.4674 | 10 | 222.3093 | 115 | 0.75 | 0.0144 | 0 | 0.01254 | Asomaning, S., 1997. Heat exchanger fouling by petroleum asphaltenes. University of British Columbia, Vancouver.
866.4674 | 10.17 | 222.2095 | 115 | 0.75 | 0.0144 | 0 | 0.01211 | Asomaning, S., 1997. Heat exchanger fouling by petroleum asphaltenes. University of British Columbia, Vancouver.
866.4674 | 10.33 | 221.9682 | 115 | 0.75 | 0.0144 | 0 | 0.01107 | Asomaning, S., 1997. Heat exchanger fouling by petroleum asphaltenes. University of British Columbia, Vancouver.
866.4674 | 10.5 | 222.0262 | 115 | 0.75 | 0.0144 | 0 | 0.01132 | Asomaning, S., 1997. Heat exchanger fouling by petroleum asphaltenes. University of British Columbia, Vancouver.
866.4674 | 10.67 | 222.2814 | 115 | 0.75 | 0.0144 | 0 | 0.01242 | Asomaning, S., 1997. Heat exchanger fouling by petroleum asphaltenes. University of British Columbia, Vancouver.
866.4674 | 10.83 | 222.525 | 115 | 0.75 | 0.0144 | 0 | 0.01347 | Asomaning, S., 1997. Heat exchanger fouling by petroleum asphaltenes. University of British Columbia, Vancouver.
866.4674 | 11 | 222.3812 | 115 | 0.75 | 0.0144 | 0 | 0.01285 | Asomaning, S., 1997. Heat exchanger fouling by petroleum asphaltenes. University of British Columbia, Vancouver.
866.4674 | 11.17 | 222.4276 | 115 | 0.75 | 0.0144 | 0 | 0.01305 | Asomaning, S., 1997. Heat exchanger fouling by petroleum asphaltenes. University of British Columbia, Vancouver.
866.4674 | 11.33 | 222.068 | 115 | 0.75 | 0.0144 | 0 | 0.0115 | Asomaning, S., 1997. Heat exchanger fouling by petroleum asphaltenes. University of British Columbia, Vancouver.
866.4674 | 11.5 | 222.1121 | 115 | 0.75 | 0.0144 | 0 | 0.01169 | Asomaning, S., 1997. Heat exchanger fouling by petroleum asphaltenes. University of British Columbia, Vancouver.
866.4674 | 11.67 | 221.9798 | 115 | 0.75 | 0.0144 | 0 | 0.01112 | Asomaning, S., 1997. Heat exchanger fouling by petroleum asphaltenes. University of British Columbia, Vancouver.
866.4674 | 11.83 | 221.8128 | 115 | 0.75 | 0.0144 | 0 | 0.0104 | Asomaning, S., 1997. Heat exchanger fouling by petroleum asphaltenes. University of British Columbia, Vancouver.
866.4674 | 12 | 221.8546 | 115 | 0.75 | 0.0144 | 0 | 0.01058 | Asomaning, S., 1997. Heat exchanger fouling by petroleum asphaltenes. University of British Columbia, Vancouver.
866.4674 | 12.17 | 221.8221 | 115 | 0.75 | 0.0144 | 0 | 0.01044 | Asomaning, S., 1997. Heat exchanger fouling by petroleum asphaltenes. University of British Columbia, Vancouver.
866.4674 | 12.33 | 221.9798 | 115 | 0.75 | 0.0144 | 0 | 0.01112 | Asomaning, S., 1997. Heat exchanger fouling by petroleum asphaltenes. University of British Columbia, Vancouver.
866.4674 | 12.5 | 222.0077 | 115 | 0.75 | 0.0144 | 0 | 0.01124 | Asomaning, S., 1997. Heat exchanger fouling by petroleum asphaltenes. University of British Columbia, Vancouver.
866.4674 | 12.67 | 222.0912 | 115 | 0.75 | 0.0144 | 0 | 0.0116 | Asomaning, S., 1997. Heat exchanger fouling by petroleum asphaltenes. University of British Columbia, Vancouver.
866.4674 | 12.83 | 221.8337 | 115 | 0.75 | 0.0144 | 0 | 0.01049 | Asomaning, S., 1997. Heat exchanger fouling by petroleum asphaltenes. University of British Columbia, Vancouver.
866.4674 | 13 | 221.7061 | 115 | 0.75 | 0.0144 | 0 | 0.00994 | Asomaning, S., 1997. Heat exchanger fouling by petroleum asphaltenes. University of British Columbia, Vancouver.
866.4674 | 13.17 | 221.8058 | 115 | 0.75 | 0.0144 | 0 | 0.01037 | Asomaning, S., 1997. Heat exchanger fouling by petroleum asphaltenes. University of British Columbia, Vancouver.
866.4674 | 13.33 | 221.9752 | 115 | 0.75 | 0.0144 | 0 | 0.0111 | Asomaning, S., 1997. Heat exchanger fouling by petroleum asphaltenes. University of British Columbia, Vancouver.
866.4674 | 13.5 | 221.7896 | 115 | 0.75 | 0.0144 | 0 | 0.0103 | Asomaning, S., 1997. Heat exchanger fouling by petroleum asphaltenes. University of British Columbia, Vancouver.
866.4674 | 13.67 | 221.4903 | 115 | 0.75 | 0.0144 | 0 | 0.00901 | Asomaning, S., 1997. Heat exchanger fouling by petroleum asphaltenes. University of British Columbia, Vancouver.
866.4674 | 13.83 | 221.5901 | 115 | 0.75 | 0.0144 | 0 | 0.00944 | Asomaning, S., 1997. Heat exchanger fouling by petroleum asphaltenes. University of British Columbia, Vancouver.
866.4674 | 14 | 221.3813 | 115 | 0.75 | 0.0144 | 0 | 0.00854 | Asomaning, S., 1997. Heat exchanger fouling by petroleum asphaltenes. University of British Columbia, Vancouver.
866.4674 | 14.17 | 221.1493 | 115 | 0.75 | 0.0144 | 0 | 0.00754 | Asomaning, S., 1997. Heat exchanger fouling by petroleum asphaltenes. University of British Columbia, Vancouver.
866.4674 | 14.33 | 221.3186 | 115 | 0.75 | 0.0144 | 0 | 0.00827 | Asomaning, S., 1997. Heat exchanger fouling by petroleum asphaltenes. University of British Columbia, Vancouver.
866.4674 | 14.5 | 221.6736 | 115 | 0.75 | 0.0144 | 0 | 0.0098 | Asomaning, S., 1997. Heat exchanger fouling by petroleum asphaltenes. University of British Columbia, Vancouver.
866.4674 | 14.67 | 221.3186 | 115 | 0.75 | 0.0144 | 0 | 0.00827 | Asomaning, S., 1997. Heat exchanger fouling by petroleum asphaltenes. University of British Columbia, Vancouver.
866.4674 | 14.83 | 221.5576 | 115 | 0.75 | 0.0144 | 0 | 0.0093 | Asomaning, S., 1997. Heat exchanger fouling by petroleum asphaltenes. University of British Columbia, Vancouver.
866.4674 | 15 | 221.6736 | 115 | 0.75 | 0.0144 | 0 | 0.0098 | Asomaning, S., 1997. Heat exchanger fouling by petroleum asphaltenes. University of British Columbia, Vancouver.
866.4674 | 15.17 | 221.7618 | 115 | 0.75 | 0.0144 | 0 | 0.01018 | Asomaning, S., 1997. Heat exchanger fouling by petroleum asphaltenes. University of British Columbia, Vancouver.
866.4674 | 15.33 | 222.177 | 115 | 0.75 | 0.0144 | 0 | 0.01197 | Asomaning, S., 1997. Heat exchanger fouling by petroleum asphaltenes. University of British Columbia, Vancouver.
866.4674 | 15.5 | 222.0332 | 115 | 0.75 | 0.0144 | 0 | 0.01135 | Asomaning, S., 1997. Heat exchanger fouling by petroleum asphaltenes. University of British Columbia, Vancouver.
866.4674 | 15.67 | 222.0912 | 115 | 0.75 | 0.0144 | 0 | 0.0116 | Asomaning, S., 1997. Heat exchanger fouling by petroleum asphaltenes. University of British Columbia, Vancouver.
866.4674 | 15.83 | 222.2606 | 115 | 0.75 | 0.0144 | 0 | 0.01233 | Asomaning, S., 1997. Heat exchanger fouling by petroleum asphaltenes. University of British Columbia, Vancouver.
866.4674 | 16 | 222.2165 | 115 | 0.75 | 0.0144 | 0 | 0.01214 | Asomaning, S., 1997. Heat exchanger fouling by petroleum asphaltenes. University of British Columbia, Vancouver.
866.4674 | 16.17 | 222.133 | 115 | 0.75 | 0.0144 | 0 | 0.01178 | Asomaning, S., 1997. Heat exchanger fouling by petroleum asphaltenes. University of British Columbia, Vancouver.
866.4674 | 16.33 | 222.0726 | 115 | 0.75 | 0.0144 | 0 | 0.01152 | Asomaning, S., 1997. Heat exchanger fouling by petroleum asphaltenes. University of British Columbia, Vancouver.
866.4674 | 16.5 | 221.9195 | 115 | 0.75 | 0.0144 | 0 | 0.01086 | Asomaning, S., 1997. Heat exchanger fouling by petroleum asphaltenes. University of British Columbia, Vancouver.
866.4674 | 16.67 | 222.0726 | 115 | 0.75 | 0.0144 | 0 | 0.01152 | Asomaning, S., 1997. Heat exchanger fouling by petroleum asphaltenes. University of British Columbia, Vancouver.
866.4674 | 16.83 | 222.1167 | 115 | 0.75 | 0.0144 | 0 | 0.01171 | Asomaning, S., 1997. Heat exchanger fouling by petroleum asphaltenes. University of British Columbia, Vancouver.
866.4674 | 17 | 221.959 | 115 | 0.75 | 0.0144 | 0 | 0.01103 | Asomaning, S., 1997. Heat exchanger fouling by petroleum asphaltenes. University of British Columbia, Vancouver.
866.4674 | 17.17 | 221.8731 | 115 | 0.75 | 0.0144 | 0 | 0.01066 | Asomaning, S., 1997. Heat exchanger fouling by petroleum asphaltenes. University of British Columbia, Vancouver.
866.4674 | 17.33 | 222.0726 | 115 | 0.75 | 0.0144 | 0 | 0.01152 | Asomaning, S., 1997. Heat exchanger fouling by petroleum asphaltenes. University of British Columbia, Vancouver.
866.4674 | 17.5 | 222.1005 | 115 | 0.75 | 0.0144 | 0 | 0.01164 | Asomaning, S., 1997. Heat exchanger fouling by petroleum asphaltenes. University of British Columbia, Vancouver.
866.4674 | 17.67 | 222.0146 | 115 | 0.75 | 0.0144 | 0 | 0.01127 | Asomaning, S., 1997. Heat exchanger fouling by petroleum asphaltenes. University of British Columbia, Vancouver.
866.4674 | 17.83 | 222.1446 | 115 | 0.75 | 0.0144 | 0 | 0.01183 | Asomaning, S., 1997. Heat exchanger fouling by petroleum asphaltenes. University of British Columbia, Vancouver.
866.4674 | 18 | 221.9729 | 115 | 0.75 | 0.0144 | 0 | 0.01109 | Asomaning, S., 1997. Heat exchanger fouling by petroleum asphaltenes. University of British Columbia, Vancouver.
866.4674 | 18.17 | 221.8151 | 115 | 0.75 | 0.0144 | 0 | 0.01041 | Asomaning, S., 1997. Heat exchanger fouling by petroleum asphaltenes. University of British Columbia, Vancouver.
866.4674 | 18.33 | 222.0726 | 115 | 0.75 | 0.0144 | 0 | 0.01152 | Asomaning, S., 1997. Heat exchanger fouling by petroleum asphaltenes. University of British Columbia, Vancouver.
866.4674 | 18.5 | 221.9729 | 115 | 0.75 | 0.0144 | 0 | 0.01109 | Asomaning, S., 1997. Heat exchanger fouling by petroleum asphaltenes. University of British Columbia, Vancouver.
866.4674 | 18.67 | 221.8453 | 115 | 0.75 | 0.0144 | 0 | 0.01054 | Asomaning, S., 1997. Heat exchanger fouling by petroleum asphaltenes. University of British Columbia, Vancouver.
866.4674 | 18.83 | 221.8546 | 115 | 0.75 | 0.0144 | 0 | 0.01058 | Asomaning, S., 1997. Heat exchanger fouling by petroleum asphaltenes. University of British Columbia, Vancouver.
866.4674 | 19 | 221.9242 | 115 | 0.75 | 0.0144 | 0 | 0.01088 | Asomaning, S., 1997. Heat exchanger fouling by petroleum asphaltenes. University of British Columbia, Vancouver.
866.4674 | 19.17 | 221.9404 | 115 | 0.75 | 0.0144 | 0 | 0.01095 | Asomaning, S., 1997. Heat exchanger fouling by petroleum asphaltenes. University of British Columbia, Vancouver.
866.4674 | 19.33 | 222.0564 | 115 | 0.75 | 0.0144 | 0 | 0.01145 | Asomaning, S., 1997. Heat exchanger fouling by petroleum asphaltenes. University of British Columbia, Vancouver.
866.4674 | 19.5 | 221.9126 | 115 | 0.75 | 0.0144 | 0 | 0.01083 | Asomaning, S., 1997. Heat exchanger fouling by petroleum asphaltenes. University of British Columbia, Vancouver.
866.4674 | 19.67 | 221.7989 | 115 | 0.75 | 0.0144 | 0 | 0.01034 | Asomaning, S., 1997. Heat exchanger fouling by petroleum asphaltenes. University of British Columbia, Vancouver.
866.4674 | 19.83 | 222.0564 | 115 | 0.75 | 0.0144 | 0 | 0.01145 | Asomaning, S., 1997. Heat exchanger fouling by petroleum asphaltenes. University of British Columbia, Vancouver.
866.4674 | 20 | 222.0239 | 115 | 0.75 | 0.0144 | 0 | 0.01131 | Asomaning, S., 1997. Heat exchanger fouling by petroleum asphaltenes. University of British Columbia, Vancouver.
866.4674 | 20.17 | 221.8522 | 115 | 0.75 | 0.0144 | 0 | 0.01057 | Asomaning, S., 1997. Heat exchanger fouling by petroleum asphaltenes. University of British Columbia, Vancouver.
866.4674 | 20.33 | 221.8383 | 115 | 0.75 | 0.0144 | 0 | 0.01051 | Asomaning, S., 1997. Heat exchanger fouling by petroleum asphaltenes. University of British Columbia, Vancouver.
866.4674 | 20.5 | 222.0819 | 115 | 0.75 | 0.0144 | 0 | 0.01156 | Asomaning, S., 1997. Heat exchanger fouling by petroleum asphaltenes. University of British Columbia, Vancouver.
866.4674 | 20.67 | 222.2675 | 115 | 0.75 | 0.0144 | 0 | 0.01236 | Asomaning, S., 1997. Heat exchanger fouling by petroleum asphaltenes. University of British Columbia, Vancouver.
866.4674 | 20.83 | 221.6643 | 115 | 0.75 | 0.0144 | 0 | 0.00976 | Asomaning, S., 1997. Heat exchanger fouling by petroleum asphaltenes. University of British Columbia, Vancouver.
866.4674 | 21 | 222.1051 | 115 | 0.75 | 0.0144 | 0 | 0.01166 | Asomaning, S., 1997. Heat exchanger fouling by petroleum asphaltenes. University of British Columbia, Vancouver.
866.4674 | 21.17 | 222.01 | 115 | 0.75 | 0.0144 | 0 | 0.01125 | Asomaning, S., 1997. Heat exchanger fouling by petroleum asphaltenes. University of British Columbia, Vancouver.
866.4674 | 21.33 | 221.8847 | 115 | 0.75 | 0.0144 | 0 | 0.01071 | Asomaning, S., 1997. Heat exchanger fouling by petroleum asphaltenes. University of British Columbia, Vancouver.
866.4674 | 21.5 | 221.952 | 115 | 0.75 | 0.0144 | 0 | 0.011 | Asomaning, S., 1997. Heat exchanger fouling by petroleum asphaltenes. University of British Columbia, Vancouver.
866.4674 | 21.67 | 222.0239 | 115 | 0.75 | 0.0144 | 0 | 0.01131 | Asomaning, S., 1997. Heat exchanger fouling by petroleum asphaltenes. University of British Columbia, Vancouver.
866.4674 | 21.83 | 222.0239 | 115 | 0.75 | 0.0144 | 0 | 0.01131 | Asomaning, S., 1997. Heat exchanger fouling by petroleum asphaltenes. University of British Columbia, Vancouver.
866.4674 | 22 | 221.9381 | 115 | 0.75 | 0.0144 | 0 | 0.01094 | Asomaning, S., 1997. Heat exchanger fouling by petroleum asphaltenes. University of British Columbia, Vancouver.
866.4674 | 22.17 | 221.3372 | 115 | 0.75 | 0.0144 | 0 | 0.00835 | Asomaning, S., 1997. Heat exchanger fouling by petroleum asphaltenes. University of British Columbia, Vancouver.
866.4674 | 22.33 | 221.379 | 115 | 0.75 | 0.0144 | 0 | 0.00853 | Asomaning, S., 1997. Heat exchanger fouling by petroleum asphaltenes. University of British Columbia, Vancouver.
866.4674 | 22.5 | 221.6643 | 115 | 0.75 | 0.0144 | 0 | 0.00976 | Asomaning, S., 1997. Heat exchanger fouling by petroleum asphaltenes. University of British Columbia, Vancouver.
866.4674 | 22.67 | 221.14 | 115 | 0.75 | 0.0144 | 0 | 0.0075 | Asomaning, S., 1997. Heat exchanger fouling by petroleum asphaltenes. University of British Columbia, Vancouver.
866.4674 | 22.83 | 221.4068 | 115 | 0.75 | 0.0144 | 0 | 0.00865 | Asomaning, S., 1997. Heat exchanger fouling by petroleum asphaltenes. University of British Columbia, Vancouver.
866.4674 | 23 | 221.1168 | 115 | 0.75 | 0.0144 | 0 | 0.0074 | Asomaning, S., 1997. Heat exchanger fouling by petroleum asphaltenes. University of British Columbia, Vancouver.
866.4674 | 23.17 | 221.1122 | 115 | 0.75 | 0.0144 | 0 | 0.00738 | Asomaning, S., 1997. Heat exchanger fouling by petroleum asphaltenes. University of British Columbia, Vancouver.
866.4674 | 23.33 | 222.0773 | 115 | 0.75 | 0.0144 | 0 | 0.01154 | Asomaning, S., 1997. Heat exchanger fouling by petroleum asphaltenes. University of British Columbia, Vancouver.
866.4674 | 23.5 | 221.8592 | 115 | 0.75 | 0.0144 | 0 | 0.0106 | Asomaning, S., 1997. Heat exchanger fouling by petroleum asphaltenes. University of British Columbia, Vancouver.
866.4674 | 23.67 | 222.1144 | 115 | 0.75 | 0.0144 | 0 | 0.0117 | Asomaning, S., 1997. Heat exchanger fouling by petroleum asphaltenes. University of British Columbia, Vancouver.
866.4674 | 23.83 | 221.7154 | 115 | 0.75 | 0.0144 | 0 | 0.00998 | Asomaning, S., 1997. Heat exchanger fouling by petroleum asphaltenes. University of British Columbia, Vancouver.
866.4674 | 24 | 221.8453 | 115 | 0.75 | 0.0144 | 0 | 0.01054 | Asomaning, S., 1997. Heat exchanger fouling by petroleum asphaltenes. University of British Columbia, Vancouver.
866.4674 | 24.17 | 222.1121 | 115 | 0.75 | 0.0144 | 0 | 0.01169 | Asomaning, S., 1997. Heat exchanger fouling by petroleum asphaltenes. University of British Columbia, Vancouver.
866.4674 | 24.33 | 222.2118 | 115 | 0.75 | 0.0144 | 0 | 0.01212 | Asomaning, S., 1997. Heat exchanger fouling by petroleum asphaltenes. University of British Columbia, Vancouver.
866.4674 | 24.5 | 222.2258 | 115 | 0.75 | 0.0144 | 0 | 0.01218 | Asomaning, S., 1997. Heat exchanger fouling by petroleum asphaltenes. University of British Columbia, Vancouver.
866.4674 | 24.67 | 222.1678 | 115 | 0.75 | 0.0144 | 0 | 0.01193 | Asomaning, S., 1997. Heat exchanger fouling by petroleum asphaltenes. University of British Columbia, Vancouver.
866.4674 | 24.83 | 221.8244 | 115 | 0.75 | 0.0144 | 0 | 0.01045 | Asomaning, S., 1997. Heat exchanger fouling by petroleum asphaltenes. University of British Columbia, Vancouver.
866.4674 | 25 | 222.2768 | 115 | 0.75 | 0.0144 | 0 | 0.0124 | Asomaning, S., 1997. Heat exchanger fouling by petroleum asphaltenes. University of British Columbia, Vancouver.
866.4674 | 25.17 | 221.9195 | 115 | 0.75 | 0.0144 | 0 | 0.01086 | Asomaning, S., 1997. Heat exchanger fouling by petroleum asphaltenes. University of British Columbia, Vancouver.
866.4674 | 25.33 | 221.7478 | 115 | 0.75 | 0.0144 | 0 | 0.01012 | Asomaning, S., 1997. Heat exchanger fouling by petroleum asphaltenes. University of British Columbia, Vancouver.
866.4674 | 25.5 | 221.9404 | 115 | 0.75 | 0.0144 | 0 | 0.01095 | Asomaning, S., 1997. Heat exchanger fouling by petroleum asphaltenes. University of British Columbia, Vancouver.
866.4674 | 25.67 | 221.8894 | 115 | 0.75 | 0.0144 | 0 | 0.01073 | Asomaning, S., 1997. Heat exchanger fouling by petroleum asphaltenes. University of British Columbia, Vancouver.
866.4674 | 25.83 | 221.7803 | 115 | 0.75 | 0.0144 | 0 | 0.01026 | Asomaning, S., 1997. Heat exchanger fouling by petroleum asphaltenes. University of British Columbia, Vancouver.
866.4674 | 26 | 221.7293 | 115 | 0.75 | 0.0144 | 0 | 0.01004 | Asomaning, S., 1997. Heat exchanger fouling by petroleum asphaltenes. University of British Columbia, Vancouver.
866.4674 | 26.17 | 221.4393 | 115 | 0.75 | 0.0144 | 0 | 0.00879 | Asomaning, S., 1997. Heat exchanger fouling by petroleum asphaltenes. University of British Columbia, Vancouver.
866.4674 | 26.33 | 222.5668 | 115 | 0.75 | 0.0144 | 0 | 0.01365 | Asomaning, S., 1997. Heat exchanger fouling by petroleum asphaltenes. University of British Columbia, Vancouver.
866.4674 | 26.5 | 222.9728 | 115 | 0.75 | 0.0144 | 0 | 0.0154 | Asomaning, S., 1997. Heat exchanger fouling by petroleum asphaltenes. University of British Columbia, Vancouver.
866.4674 | 26.67 | 222.6573 | 115 | 0.75 | 0.0144 | 0 | 0.01404 | Asomaning, S., 1997. Heat exchanger fouling by petroleum asphaltenes. University of British Columbia, Vancouver.
866.4674 | 26.83 | 222.887 | 115 | 0.75 | 0.0144 | 0 | 0.01503 | Asomaning, S., 1997. Heat exchanger fouling by petroleum asphaltenes. University of British Columbia, Vancouver.
866.4674 | 27 | 223.0285 | 115 | 0.75 | 0.0144 | 0 | 0.01564 | Asomaning, S., 1997. Heat exchanger fouling by petroleum asphaltenes. University of British Columbia, Vancouver.
866.4674 | 27.17 | 222.9728 | 115 | 0.75 | 0.0144 | 0 | 0.0154 | Asomaning, S., 1997. Heat exchanger fouling by petroleum asphaltenes. University of British Columbia, Vancouver.
866.4674 | 27.33 | 222.8266 | 115 | 0.75 | 0.0144 | 0 | 0.01477 | Asomaning, S., 1997. Heat exchanger fouling by petroleum asphaltenes. University of British Columbia, Vancouver.
866.4674 | 27.5 | 222.6318 | 115 | 0.75 | 0.0144 | 0 | 0.01393 | Asomaning, S., 1997. Heat exchanger fouling by petroleum asphaltenes. University of British Columbia, Vancouver.
866.4674 | 27.67 | 222.7594 | 115 | 0.75 | 0.0144 | 0 | 0.01448 | Asomaning, S., 1997. Heat exchanger fouling by petroleum asphaltenes. University of British Columbia, Vancouver.
866.4674 | 27.83 | 222.6874 | 115 | 0.75 | 0.0144 | 0 | 0.01417 | Asomaning, S., 1997. Heat exchanger fouling by petroleum asphaltenes. University of British Columbia, Vancouver.
866.4674 | 28 | 222.7872 | 115 | 0.75 | 0.0144 | 0 | 0.0146 | Asomaning, S., 1997. Heat exchanger fouling by petroleum asphaltenes. University of British Columbia, Vancouver.
866.4674 | 28.17 | 222.5018 | 115 | 0.75 | 0.0144 | 0 | 0.01337 | Asomaning, S., 1997. Heat exchanger fouling by petroleum asphaltenes. University of British Columbia, Vancouver.
866.4674 | 28.33 | 222.3093 | 115 | 0.75 | 0.0144 | 0 | 0.01254 | Asomaning, S., 1997. Heat exchanger fouling by petroleum asphaltenes. University of British Columbia, Vancouver.
866.4674 | 28.5 | 222.2095 | 115 | 0.75 | 0.0144 | 0 | 0.01211 | Asomaning, S., 1997. Heat exchanger fouling by petroleum asphaltenes. University of British Columbia, Vancouver.
866.4674 | 28.67 | 221.9682 | 115 | 0.75 | 0.0144 | 0 | 0.01107 | Asomaning, S., 1997. Heat exchanger fouling by petroleum asphaltenes. University of British Columbia, Vancouver.
866.4674 | 28.83 | 222.0262 | 115 | 0.75 | 0.0144 | 0 | 0.01132 | Asomaning, S., 1997. Heat exchanger fouling by petroleum asphaltenes. University of British Columbia, Vancouver.
866.4674 | 29.17 | 222.525 | 115 | 0.75 | 0.0144 | 0 | 0.01347 | Asomaning, S., 1997. Heat exchanger fouling by petroleum asphaltenes. University of British Columbia, Vancouver.
866.4674 | 29.33 | 222.3812 | 115 | 0.75 | 0.0144 | 0 | 0.01285 | Asomaning, S., 1997. Heat exchanger fouling by petroleum asphaltenes. University of British Columbia, Vancouver.
866.4674 | 29.5 | 222.4276 | 115 | 0.75 | 0.0144 | 0 | 0.01305 | Asomaning, S., 1997. Heat exchanger fouling by petroleum asphaltenes. University of British Columbia, Vancouver.
866.4674 | 29.67 | 222.068 | 115 | 0.75 | 0.0144 | 0 | 0.0115 | Asomaning, S., 1997. Heat exchanger fouling by petroleum asphaltenes. University of British Columbia, Vancouver.
866.4674 | 29.83 | 222.1121 | 115 | 0.75 | 0.0144 | 0 | 0.01169 | Asomaning, S., 1997. Heat exchanger fouling by petroleum asphaltenes. University of British Columbia, Vancouver.
866.4674 | 30 | 221.9798 | 115 | 0.75 | 0.0144 | 0 | 0.01112 | Asomaning, S., 1997. Heat exchanger fouling by petroleum asphaltenes. University of British Columbia, Vancouver.
866.4674 | 30.17 | 221.8128 | 115 | 0.75 | 0.0144 | 0 | 0.0104 | Asomaning, S., 1997. Heat exchanger fouling by petroleum asphaltenes. University of British Columbia, Vancouver.
866.4674 | 30.33 | 221.8546 | 115 | 0.75 | 0.0144 | 0 | 0.01058 | Asomaning, S., 1997. Heat exchanger fouling by petroleum asphaltenes. University of British Columbia, Vancouver.
866.4674 | 30.5 | 221.8221 | 115 | 0.75 | 0.0144 | 0 | 0.01044 | Asomaning, S., 1997. Heat exchanger fouling by petroleum asphaltenes. University of British Columbia, Vancouver.
866.4674 | 30.67 | 221.9798 | 115 | 0.75 | 0.0144 | 0 | 0.01112 | Asomaning, S., 1997. Heat exchanger fouling by petroleum asphaltenes. University of British Columbia, Vancouver.
866.4674 | 30.83 | 222.0077 | 115 | 0.75 | 0.0144 | 0 | 0.01124 | Asomaning, S., 1997. Heat exchanger fouling by petroleum asphaltenes. University of British Columbia, Vancouver.
866.4674 | 31 | 222.0912 | 115 | 0.75 | 0.0144 | 0 | 0.0116 | Asomaning, S., 1997. Heat exchanger fouling by petroleum asphaltenes. University of British Columbia, Vancouver.
866.4674 | 31.17 | 221.8337 | 115 | 0.75 | 0.0144 | 0 | 0.01049 | Asomaning, S., 1997. Heat exchanger fouling by petroleum asphaltenes. University of British Columbia, Vancouver.
866.4674 | 31.33 | 221.7061 | 115 | 0.75 | 0.0144 | 0 | 0.00994 | Asomaning, S., 1997. Heat exchanger fouling by petroleum asphaltenes. University of British Columbia, Vancouver.
866.4674 | 31.5 | 221.8058 | 115 | 0.75 | 0.0144 | 0 | 0.01037 | Asomaning, S., 1997. Heat exchanger fouling by petroleum asphaltenes. University of British Columbia, Vancouver.
866.4674 | 31.67 | 221.9752 | 115 | 0.75 | 0.0144 | 0 | 0.0111 | Asomaning, S., 1997. Heat exchanger fouling by petroleum asphaltenes. University of British Columbia, Vancouver.
866.4674 | 31.83 | 221.7896 | 115 | 0.75 | 0.0144 | 0 | 0.0103 | Asomaning, S., 1997. Heat exchanger fouling by petroleum asphaltenes. University of British Columbia, Vancouver.
866.4674 | 32 | 221.4903 | 115 | 0.75 | 0.0144 | 0 | 0.00901 | Asomaning, S., 1997. Heat exchanger fouling by petroleum asphaltenes. University of British Columbia, Vancouver.
866.4674 | 32.17 | 221.5901 | 115 | 0.75 | 0.0144 | 0 | 0.00944 | Asomaning, S., 1997. Heat exchanger fouling by petroleum asphaltenes. University of British Columbia, Vancouver.
866.4674 | 32.33 | 221.3813 | 115 | 0.75 | 0.0144 | 0 | 0.00854 | Asomaning, S., 1997. Heat exchanger fouling by petroleum asphaltenes. University of British Columbia, Vancouver.
866.4674 | 32.5 | 221.1493 | 115 | 0.75 | 0.0144 | 0 | 0.00754 | Asomaning, S., 1997. Heat exchanger fouling by petroleum asphaltenes. University of British Columbia, Vancouver.
866.4674 | 32.67 | 221.3186 | 115 | 0.75 | 0.0144 | 0 | 0.00827 | Asomaning, S., 1997. Heat exchanger fouling by petroleum asphaltenes. University of British Columbia, Vancouver.
866.4674 | 32.83 | 221.6736 | 115 | 0.75 | 0.0144 | 0 | 0.0098 | Asomaning, S., 1997. Heat exchanger fouling by petroleum asphaltenes. University of British Columbia, Vancouver.
866.4674 | 33 | 221.3186 | 115 | 0.75 | 0.0144 | 0 | 0.00827 | Asomaning, S., 1997. Heat exchanger fouling by petroleum asphaltenes. University of British Columbia, Vancouver.
866.4674 | 33.17 | 221.5576 | 115 | 0.75 | 0.0144 | 0 | 0.0093 | Asomaning, S., 1997. Heat exchanger fouling by petroleum asphaltenes. University of British Columbia, Vancouver.
866.4674 | 33.33 | 221.6736 | 115 | 0.75 | 0.0144 | 0 | 0.0098 | Asomaning, S., 1997. Heat exchanger fouling by petroleum asphaltenes. University of British Columbia, Vancouver.
866.4674 | 33.5 | 221.7618 | 115 | 0.75 | 0.0144 | 0 | 0.01018 | Asomaning, S., 1997. Heat exchanger fouling by petroleum asphaltenes. University of British Columbia, Vancouver.
866.4674 | 33.67 | 222.177 | 115 | 0.75 | 0.0144 | 0 | 0.01197 | Asomaning, S., 1997. Heat exchanger fouling by petroleum asphaltenes. University of British Columbia, Vancouver.
866.4674 | 33.83 | 222.0332 | 115 | 0.75 | 0.0144 | 0 | 0.01135 | Asomaning, S., 1997. Heat exchanger fouling by petroleum asphaltenes. University of British Columbia, Vancouver.
866.4674 | 34 | 222.0912 | 115 | 0.75 | 0.0144 | 0 | 0.0116 | Asomaning, S., 1997. Heat exchanger fouling by petroleum asphaltenes. University of British Columbia, Vancouver.
866.4674 | 34.17 | 222.2606 | 115 | 0.75 | 0.0144 | 0 | 0.01233 | Asomaning, S., 1997. Heat exchanger fouling by petroleum asphaltenes. University of British Columbia, Vancouver.
866.4674 | 34.33 | 222.2165 | 115 | 0.75 | 0.0144 | 0 | 0.01214 | Asomaning, S., 1997. Heat exchanger fouling by petroleum asphaltenes. University of British Columbia, Vancouver.
866.4674 | 34.5 | 222.133 | 115 | 0.75 | 0.0144 | 0 | 0.01178 | Asomaning, S., 1997. Heat exchanger fouling by petroleum asphaltenes. University of British Columbia, Vancouver.
866.4674 | 34.67 | 222.0726 | 115 | 0.75 | 0.0144 | 0 | 0.01152 | Asomaning, S., 1997. Heat exchanger fouling by petroleum asphaltenes. University of British Columbia, Vancouver.
866.4674 | 34.83 | 221.9195 | 115 | 0.75 | 0.0144 | 0 | 0.01086 | Asomaning, S., 1997. Heat exchanger fouling by petroleum asphaltenes. University of British Columbia, Vancouver.
866.4674 | 35 | 222.0726 | 115 | 0.75 | 0.0144 | 0 | 0.01152 | Asomaning, S., 1997. Heat exchanger fouling by petroleum asphaltenes. University of British Columbia, Vancouver.
866.4674 | 35.17 | 222.1167 | 115 | 0.75 | 0.0144 | 0 | 0.01171 | Asomaning, S., 1997. Heat exchanger fouling by petroleum asphaltenes. University of British Columbia, Vancouver.
866.4674 | 35.33 | 221.959 | 115 | 0.75 | 0.0144 | 0 | 0.01103 | Asomaning, S., 1997. Heat exchanger fouling by petroleum asphaltenes. University of British Columbia, Vancouver.
866.4674 | 35.5 | 221.8731 | 115 | 0.75 | 0.0144 | 0 | 0.01066 | Asomaning, S., 1997. Heat exchanger fouling by petroleum asphaltenes. University of British Columbia, Vancouver.
866.4674 | 35.67 | 222.0726 | 115 | 0.75 | 0.0144 | 0 | 0.01152 | Asomaning, S., 1997. Heat exchanger fouling by petroleum asphaltenes. University of British Columbia, Vancouver.
866.4674 | 35.83 | 222.1005 | 115 | 0.75 | 0.0144 | 0 | 0.01164 | Asomaning, S., 1997. Heat exchanger fouling by petroleum asphaltenes. University of British Columbia, Vancouver.
866.4674 | 36 | 222.0146 | 115 | 0.75 | 0.0144 | 0 | 0.01127 | Asomaning, S., 1997. Heat exchanger fouling by petroleum asphaltenes. University of British Columbia, Vancouver.
866.4674 | 36.17 | 222.1446 | 115 | 0.75 | 0.0144 | 0 | 0.01183 | Asomaning, S., 1997. Heat exchanger fouling by petroleum asphaltenes. University of British Columbia, Vancouver.
866.4674 | 36.33 | 221.9729 | 115 | 0.75 | 0.0144 | 0 | 0.01109 | Asomaning, S., 1997. Heat exchanger fouling by petroleum asphaltenes. University of British Columbia, Vancouver.
866.4674 | 36.5 | 221.8151 | 115 | 0.75 | 0.0144 | 0 | 0.01041 | Asomaning, S., 1997. Heat exchanger fouling by petroleum asphaltenes. University of British Columbia, Vancouver.
866.4674 | 36.67 | 222.0726 | 115 | 0.75 | 0.0144 | 0 | 0.01152 | Asomaning, S., 1997. Heat exchanger fouling by petroleum asphaltenes. University of British Columbia, Vancouver.
866.4674 | 36.83 | 221.9729 | 115 | 0.75 | 0.0144 | 0 | 0.01109 | Asomaning, S., 1997. Heat exchanger fouling by petroleum asphaltenes. University of British Columbia, Vancouver.
866.4674 | 37 | 221.8453 | 115 | 0.75 | 0.0144 | 0 | 0.01054 | Asomaning, S., 1997. Heat exchanger fouling by petroleum asphaltenes. University of British Columbia, Vancouver.
866.4674 | 37.17 | 221.8546 | 115 | 0.75 | 0.0144 | 0 | 0.01058 | Asomaning, S., 1997. Heat exchanger fouling by petroleum asphaltenes. University of British Columbia, Vancouver.
866.4674 | 37.33 | 221.9242 | 115 | 0.75 | 0.0144 | 0 | 0.01088 | Asomaning, S., 1997. Heat exchanger fouling by petroleum asphaltenes. University of British Columbia, Vancouver.
866.4674 | 37.5 | 221.9404 | 115 | 0.75 | 0.0144 | 0 | 0.01095 | Asomaning, S., 1997. Heat exchanger fouling by petroleum asphaltenes. University of British Columbia, Vancouver.
866.4674 | 37.67 | 222.0564 | 115 | 0.75 | 0.0144 | 0 | 0.01145 | Asomaning, S., 1997. Heat exchanger fouling by petroleum asphaltenes. University of British Columbia, Vancouver.
866.4674 | 37.83 | 221.9126 | 115 | 0.75 | 0.0144 | 0 | 0.01083 | Asomaning, S., 1997. Heat exchanger fouling by petroleum asphaltenes. University of British Columbia, Vancouver.
866.4674 | 38 | 221.7989 | 115 | 0.75 | 0.0144 | 0 | 0.01034 | Asomaning, S., 1997. Heat exchanger fouling by petroleum asphaltenes. University of British Columbia, Vancouver.
866.4674 | 38.17 | 222.0564 | 115 | 0.75 | 0.0144 | 0 | 0.01145 | Asomaning, S., 1997. Heat exchanger fouling by petroleum asphaltenes. University of British Columbia, Vancouver.
866.4674 | 38.33 | 222.0239 | 115 | 0.75 | 0.0144 | 0 | 0.01131 | Asomaning, S., 1997. Heat exchanger fouling by petroleum asphaltenes. University of British Columbia, Vancouver.
866.4674 | 38.5 | 221.8522 | 115 | 0.75 | 0.0144 | 0 | 0.01057 | Asomaning, S., 1997. Heat exchanger fouling by petroleum asphaltenes. University of British Columbia, Vancouver.
866.4674 | 38.67 | 221.8383 | 115 | 0.75 | 0.0144 | 0 | 0.01051 | Asomaning, S., 1997. Heat exchanger fouling by petroleum asphaltenes. University of British Columbia, Vancouver.
866.4674 | 38.83 | 222.0819 | 115 | 0.75 | 0.0144 | 0 | 0.01156 | Asomaning, S., 1997. Heat exchanger fouling by petroleum asphaltenes. University of British Columbia, Vancouver.
866.4674 | 0.83 | 232.174 | 140 | 0.75 | 0.0144 | 0 | 0.00087 | Asomaning, S., 1997. Heat exchanger fouling by petroleum asphaltenes. University of British Columbia, Vancouver.
866.4674 | 1 | 232.02 | 140 | 0.75 | 0.0144 | 0 | 0.0001 | Asomaning, S., 1997. Heat exchanger fouling by petroleum asphaltenes. University of British Columbia, Vancouver.
866.4674 | 1.33 | 232.16 | 140 | 0.75 | 0.0144 | 0 | 0.0008 | Asomaning, S., 1997. Heat exchanger fouling by petroleum asphaltenes. University of British Columbia, Vancouver.
866.4674 | 1.5 | 232.212 | 140 | 0.75 | 0.0144 | 0 | 0.00106 | Asomaning, S., 1997. Heat exchanger fouling by petroleum asphaltenes. University of British Columbia, Vancouver.
866.4674 | 1.67 | 232.314 | 140 | 0.75 | 0.0144 | 0 | 0.00157 | Asomaning, S., 1997. Heat exchanger fouling by petroleum asphaltenes. University of British Columbia, Vancouver.
866.4674 | 1.83 | 232.25 | 140 | 0.75 | 0.0144 | 0 | 0.00125 | Asomaning, S., 1997. Heat exchanger fouling by petroleum asphaltenes. University of British Columbia, Vancouver.
866.4674 | 2 | 232.66 | 140 | 0.75 | 0.0144 | 0 | 0.0033 | Asomaning, S., 1997. Heat exchanger fouling by petroleum asphaltenes. University of British Columbia, Vancouver.
866.4674 | 2.17 | 232.816 | 140 | 0.75 | 0.0144 | 0 | 0.00408 | Asomaning, S., 1997. Heat exchanger fouling by petroleum asphaltenes. University of British Columbia, Vancouver.
866.4674 | 2.33 | 232.352 | 140 | 0.75 | 0.0144 | 0 | 0.00176 | Asomaning, S., 1997. Heat exchanger fouling by petroleum asphaltenes. University of British Columbia, Vancouver.
866.4674 | 2.5 | 232.66 | 140 | 0.75 | 0.0144 | 0 | 0.0033 | Asomaning, S., 1997. Heat exchanger fouling by petroleum asphaltenes. University of British Columbia, Vancouver.
866.4674 | 2.67 | 232.558 | 140 | 0.75 | 0.0144 | 0 | 0.00279 | Asomaning, S., 1997. Heat exchanger fouling by petroleum asphaltenes. University of British Columbia, Vancouver.
866.4674 | 2.83 | 232.866 | 140 | 0.75 | 0.0144 | 0 | 0.00433 | Asomaning, S., 1997. Heat exchanger fouling by petroleum asphaltenes. University of British Columbia, Vancouver.
866.4674 | 3 | 233.472 | 140 | 0.75 | 0.0144 | 0 | 0.00736 | Asomaning, S., 1997. Heat exchanger fouling by petroleum asphaltenes. University of British Columbia, Vancouver.
866.4674 | 3.17 | 233.318 | 140 | 0.75 | 0.0144 | 0 | 0.00659 | Asomaning, S., 1997. Heat exchanger fouling by petroleum asphaltenes. University of British Columbia, Vancouver.
866.4674 | 3.33 | 233.73 | 140 | 0.75 | 0.0144 | 0 | 0.00865 | Asomaning, S., 1997. Heat exchanger fouling by petroleum asphaltenes. University of British Columbia, Vancouver.
866.4674 | 3.5 | 233.048 | 140 | 0.75 | 0.0144 | 0 | 0.00524 | Asomaning, S., 1997. Heat exchanger fouling by petroleum asphaltenes. University of British Columbia, Vancouver.
866.4674 | 3.67 | 232.752 | 140 | 0.75 | 0.0144 | 0 | 0.00376 | Asomaning, S., 1997. Heat exchanger fouling by petroleum asphaltenes. University of British Columbia, Vancouver.
866.4674 | 3.83 | 233.008 | 140 | 0.75 | 0.0144 | 0 | 0.00504 | Asomaning, S., 1997. Heat exchanger fouling by petroleum asphaltenes. University of British Columbia, Vancouver.
866.4674 | 4 | 233.626 | 140 | 0.75 | 0.0144 | 0 | 0.00813 | Asomaning, S., 1997. Heat exchanger fouling by petroleum asphaltenes. University of British Columbia, Vancouver.
866.4674 | 4.17 | 232.906 | 140 | 0.75 | 0.0144 | 0 | 0.00453 | Asomaning, S., 1997. Heat exchanger fouling by petroleum asphaltenes. University of British Columbia, Vancouver.
866.4674 | 4.33 | 233.266 | 140 | 0.75 | 0.0144 | 0 | 0.00633 | Asomaning, S., 1997. Heat exchanger fouling by petroleum asphaltenes. University of British Columbia, Vancouver.
866.4674 | 4.5 | 233.164 | 140 | 0.75 | 0.0144 | 0 | 0.00582 | Asomaning, S., 1997. Heat exchanger fouling by petroleum asphaltenes. University of British Columbia, Vancouver.
866.4674 | 4.67 | 232.39 | 140 | 0.75 | 0.0144 | 0 | 0.00195 | Asomaning, S., 1997. Heat exchanger fouling by petroleum asphaltenes. University of British Columbia, Vancouver.
866.4674 | 4.83 | 233.214 | 140 | 0.75 | 0.0144 | 0 | 0.00607 | Asomaning, S., 1997. Heat exchanger fouling by petroleum asphaltenes. University of British Columbia, Vancouver.
866.4674 | 5 | 232.854 | 140 | 0.75 | 0.0144 | 0 | 0.00427 | Asomaning, S., 1997. Heat exchanger fouling by petroleum asphaltenes. University of British Columbia, Vancouver.
866.4674 | 5.17 | 232.596 | 140 | 0.75 | 0.0144 | 0 | 0.00298 | Asomaning, S., 1997. Heat exchanger fouling by petroleum asphaltenes. University of British Columbia, Vancouver.
866.4674 | 5.33 | 232.906 | 140 | 0.75 | 0.0144 | 0 | 0.00453 | Asomaning, S., 1997. Heat exchanger fouling by petroleum asphaltenes. University of British Columbia, Vancouver.
866.4674 | 5.5 | 233.152 | 140 | 0.75 | 0.0144 | 0 | 0.00576 | Asomaning, S., 1997. Heat exchanger fouling by petroleum asphaltenes. University of British Columbia, Vancouver.
866.4674 | 5.67 | 232.044 | 140 | 0.75 | 0.0144 | 0 | 0.00022 | Asomaning, S., 1997. Heat exchanger fouling by petroleum asphaltenes. University of British Columbia, Vancouver.
866.4674 | 5.83 | 232.596 | 140 | 0.75 | 0.0144 | 0 | 0.00298 | Asomaning, S., 1997. Heat exchanger fouling by petroleum asphaltenes. University of British Columbia, Vancouver.
866.4674 | 6 | 232.894 | 140 | 0.75 | 0.0144 | 0 | 0.00447 | Asomaning, S., 1997. Heat exchanger fouling by petroleum asphaltenes. University of British Columbia, Vancouver.
866.4674 | 6.17 | 232.4 | 140 | 0.75 | 0.0144 | 0 | 0.002 | Asomaning, S., 1997. Heat exchanger fouling by petroleum asphaltenes. University of British Columbia, Vancouver.
866.4674 | 6.33 | 232.378 | 140 | 0.75 | 0.0144 | 0 | 0.00189 | Asomaning, S., 1997. Heat exchanger fouling by petroleum asphaltenes. University of British Columbia, Vancouver.
866.4674 | 6.5 | 232.4 | 140 | 0.75 | 0.0144 | 0 | 0.002 | Asomaning, S., 1997. Heat exchanger fouling by petroleum asphaltenes. University of British Columbia, Vancouver.
866.4674 | 6.67 | 232.39 | 140 | 0.75 | 0.0144 | 0 | 0.00195 | Asomaning, S., 1997. Heat exchanger fouling by petroleum asphaltenes. University of British Columbia, Vancouver.
866.4674 | 6.83 | 234.244 | 140 | 0.75 | 0.0144 | 0 | 0.01122 | Asomaning, S., 1997. Heat exchanger fouling by petroleum asphaltenes. University of British Columbia, Vancouver.
866.4674 | 7 | 235.058 | 140 | 0.75 | 0.0144 | 0 | 0.01529 | Asomaning, S., 1997. Heat exchanger fouling by petroleum asphaltenes. University of British Columbia, Vancouver.
866.4674 | 7.17 | 234.544 | 140 | 0.75 | 0.0144 | 0 | 0.01272 | Asomaning, S., 1997. Heat exchanger fouling by petroleum asphaltenes. University of British Columbia, Vancouver.
866.4674 | 7.33 | 233.884 | 140 | 0.75 | 0.0144 | 0 | 0.00942 | Asomaning, S., 1997. Heat exchanger fouling by petroleum asphaltenes. University of British Columbia, Vancouver.
866.4674 | 7.5 | 233.318 | 140 | 0.75 | 0.0144 | 0 | 0.00659 | Asomaning, S., 1997. Heat exchanger fouling by petroleum asphaltenes. University of British Columbia, Vancouver.
866.4674 | 7.67 | 233.73 | 140 | 0.75 | 0.0144 | 0 | 0.00865 | Asomaning, S., 1997. Heat exchanger fouling by petroleum asphaltenes. University of British Columbia, Vancouver.
866.4674 | 7.83 | 233.368 | 140 | 0.75 | 0.0144 | 0 | 0.00684 | Asomaning, S., 1997. Heat exchanger fouling by petroleum asphaltenes. University of British Columbia, Vancouver.
866.4674 | 8 | 233.666 | 140 | 0.75 | 0.0144 | 0 | 0.00833 | Asomaning, S., 1997. Heat exchanger fouling by petroleum asphaltenes. University of British Columbia, Vancouver.
866.4674 | 8.17 | 233.152 | 140 | 0.75 | 0.0144 | 0 | 0.00576 | Asomaning, S., 1997. Heat exchanger fouling by petroleum asphaltenes. University of British Columbia, Vancouver.
866.4674 | 8.33 | 233.254 | 140 | 0.75 | 0.0144 | 0 | 0.00627 | Asomaning, S., 1997. Heat exchanger fouling by petroleum asphaltenes. University of British Columbia, Vancouver.
866.4674 | 8.5 | 233.254 | 140 | 0.75 | 0.0144 | 0 | 0.00627 | Asomaning, S., 1997. Heat exchanger fouling by petroleum asphaltenes. University of British Columbia, Vancouver.
866.4674 | 8.67 | 232.894 | 140 | 0.75 | 0.0144 | 0 | 0.00447 | Asomaning, S., 1997. Heat exchanger fouling by petroleum asphaltenes. University of British Columbia, Vancouver.
866.4674 | 8.83 | 233.346 | 140 | 0.75 | 0.0144 | 0 | 0.00673 | Asomaning, S., 1997. Heat exchanger fouling by petroleum asphaltenes. University of British Columbia, Vancouver.
866.4674 | 9 | 232.532 | 140 | 0.75 | 0.0144 | 0 | 0.00266 | Asomaning, S., 1997. Heat exchanger fouling by petroleum asphaltenes. University of British Columbia, Vancouver.
866.4674 | 9.17 | 232.764 | 140 | 0.75 | 0.0144 | 0 | 0.00382 | Asomaning, S., 1997. Heat exchanger fouling by petroleum asphaltenes. University of British Columbia, Vancouver.
866.4674 | 9.33 | 232.79 | 140 | 0.75 | 0.0144 | 0 | 0.00395 | Asomaning, S., 1997. Heat exchanger fouling by petroleum asphaltenes. University of British Columbia, Vancouver.
866.4674 | 9.5 | 233.254 | 140 | 0.75 | 0.0144 | 0 | 0.00627 | Asomaning, S., 1997. Heat exchanger fouling by petroleum asphaltenes. University of British Columbia, Vancouver.
866.4674 | 9.67 | 233.408 | 140 | 0.75 | 0.0144 | 0 | 0.00704 | Asomaning, S., 1997. Heat exchanger fouling by petroleum asphaltenes. University of British Columbia, Vancouver.
866.4674 | 9.83 | 232.636 | 140 | 0.75 | 0.0144 | 0 | 0.00318 | Asomaning, S., 1997. Heat exchanger fouling by petroleum asphaltenes. University of British Columbia, Vancouver.
866.4674 | 10 | 233.19 | 140 | 0.75 | 0.0144 | 0 | 0.00595 | Asomaning, S., 1997. Heat exchanger fouling by petroleum asphaltenes. University of British Columbia, Vancouver.
866.4674 | 10.17 | 233.202 | 140 | 0.75 | 0.0144 | 0 | 0.00601 | Asomaning, S., 1997. Heat exchanger fouling by petroleum asphaltenes. University of British Columbia, Vancouver.
866.4674 | 10.33 | 233.358 | 140 | 0.75 | 0.0144 | 0 | 0.00679 | Asomaning, S., 1997. Heat exchanger fouling by petroleum asphaltenes. University of British Columbia, Vancouver.
866.4674 | 10.5 | 233.294 | 140 | 0.75 | 0.0144 | 0 | 0.00647 | Asomaning, S., 1997. Heat exchanger fouling by petroleum asphaltenes. University of British Columbia, Vancouver.
866.4674 | 10.67 | 233.604 | 140 | 0.75 | 0.0144 | 0 | 0.00802 | Asomaning, S., 1997. Heat exchanger fouling by petroleum asphaltenes. University of British Columbia, Vancouver.
866.4674 | 10.83 | 233.358 | 140 | 0.75 | 0.0144 | 0 | 0.00679 | Asomaning, S., 1997. Heat exchanger fouling by petroleum asphaltenes. University of British Columbia, Vancouver.
866.4674 | 11 | 234.698 | 140 | 0.75 | 0.0144 | 0 | 0.01349 | Asomaning, S., 1997. Heat exchanger fouling by petroleum asphaltenes. University of British Columbia, Vancouver.
866.4674 | 11.17 | 234.43 | 140 | 0.75 | 0.0144 | 0 | 0.01215 | Asomaning, S., 1997. Heat exchanger fouling by petroleum asphaltenes. University of British Columbia, Vancouver.
866.4674 | 11.33 | 235.152 | 140 | 0.75 | 0.0144 | 0 | 0.01576 | Asomaning, S., 1997. Heat exchanger fouling by petroleum asphaltenes. University of British Columbia, Vancouver.
866.4674 | 11.5 | 234.534 | 140 | 0.75 | 0.0144 | 0 | 0.01267 | Asomaning, S., 1997. Heat exchanger fouling by petroleum asphaltenes. University of British Columbia, Vancouver.
866.4674 | 11.67 | 234.844 | 140 | 0.75 | 0.0144 | 0 | 0.01422 | Asomaning, S., 1997. Heat exchanger fouling by petroleum asphaltenes. University of British Columbia, Vancouver.
866.4674 | 11.83 | 234.492 | 140 | 0.75 | 0.0144 | 0 | 0.01246 | Asomaning, S., 1997. Heat exchanger fouling by petroleum asphaltenes. University of British Columbia, Vancouver.
866.4674 | 12 | 234.594 | 140 | 0.75 | 0.0144 | 0 | 0.01297 | Asomaning, S., 1997. Heat exchanger fouling by petroleum asphaltenes. University of British Columbia, Vancouver.
866.4674 | 12.17 | 234.894 | 140 | 0.75 | 0.0144 | 0 | 0.01447 | Asomaning, S., 1997. Heat exchanger fouling by petroleum asphaltenes. University of British Columbia, Vancouver.
866.4674 | 12.33 | 235.368 | 140 | 0.75 | 0.0144 | 0 | 0.01684 | Asomaning, S., 1997. Heat exchanger fouling by petroleum asphaltenes. University of British Columbia, Vancouver.
866.4674 | 12.5 | 234.028 | 140 | 0.75 | 0.0144 | 0 | 0.01014 | Asomaning, S., 1997. Heat exchanger fouling by petroleum asphaltenes. University of British Columbia, Vancouver.
866.4674 | 12.67 | 234.482 | 140 | 0.75 | 0.0144 | 0 | 0.01241 | Asomaning, S., 1997. Heat exchanger fouling by petroleum asphaltenes. University of British Columbia, Vancouver.
866.4674 | 12.83 | 234.894 | 140 | 0.75 | 0.0144 | 0 | 0.01447 | Asomaning, S., 1997. Heat exchanger fouling by petroleum asphaltenes. University of British Columbia, Vancouver.
866.4674 | 13 | 234.852 | 140 | 0.75 | 0.0144 | 0 | 0.01426 | Asomaning, S., 1997. Heat exchanger fouling by petroleum asphaltenes. University of British Columbia, Vancouver.
866.4674 | 13.17 | 234.74 | 140 | 0.75 | 0.0144 | 0 | 0.0137 | Asomaning, S., 1997. Heat exchanger fouling by petroleum asphaltenes. University of British Columbia, Vancouver.
866.4674 | 13.33 | 234.8 | 140 | 0.75 | 0.0144 | 0 | 0.014 | Asomaning, S., 1997. Heat exchanger fouling by petroleum asphaltenes. University of British Columbia, Vancouver.
866.4674 | 13.5 | 234.636 | 140 | 0.75 | 0.0144 | 0 | 0.01318 | Asomaning, S., 1997. Heat exchanger fouling by petroleum asphaltenes. University of British Columbia, Vancouver.
866.4674 | 13.67 | 234.688 | 140 | 0.75 | 0.0144 | 0 | 0.01344 | Asomaning, S., 1997. Heat exchanger fouling by petroleum asphaltenes. University of British Columbia, Vancouver.
866.4674 | 13.83 | 233.574 | 140 | 0.75 | 0.0144 | 0 | 0.00787 | Asomaning, S., 1997. Heat exchanger fouling by petroleum asphaltenes. University of British Columbia, Vancouver.
866.4674 | 14 | 233.924 | 140 | 0.75 | 0.0144 | 0 | 0.00962 | Asomaning, S., 1997. Heat exchanger fouling by petroleum asphaltenes. University of British Columbia, Vancouver.
866.4674 | 14.17 | 233.604 | 140 | 0.75 | 0.0144 | 0 | 0.00802 | Asomaning, S., 1997. Heat exchanger fouling by petroleum asphaltenes. University of British Columbia, Vancouver.
866.4674 | 14.33 | 233.872 | 140 | 0.75 | 0.0144 | 0 | 0.00936 | Asomaning, S., 1997. Heat exchanger fouling by petroleum asphaltenes. University of British Columbia, Vancouver.
866.4674 | 14.5 | 234.234 | 140 | 0.75 | 0.0144 | 0 | 0.01117 | Asomaning, S., 1997. Heat exchanger fouling by petroleum asphaltenes. University of British Columbia, Vancouver.
866.4674 | 14.67 | 233.976 | 140 | 0.75 | 0.0144 | 0 | 0.00988 | Asomaning, S., 1997. Heat exchanger fouling by petroleum asphaltenes. University of British Columbia, Vancouver.
866.4674 | 14.83 | 233.346 | 140 | 0.75 | 0.0144 | 0 | 0.00673 | Asomaning, S., 1997. Heat exchanger fouling by petroleum asphaltenes. University of British Columbia, Vancouver.
866.4674 | 15 | 233.81 | 140 | 0.75 | 0.0144 | 0 | 0.00905 | Asomaning, S., 1997. Heat exchanger fouling by petroleum asphaltenes. University of British Columbia, Vancouver.
866.4674 | 15.17 | 233.924 | 140 | 0.75 | 0.0144 | 0 | 0.00962 | Asomaning, S., 1997. Heat exchanger fouling by petroleum asphaltenes. University of British Columbia, Vancouver.
866.4674 | 15.33 | 233.976 | 140 | 0.75 | 0.0144 | 0 | 0.00988 | Asomaning, S., 1997. Heat exchanger fouling by petroleum asphaltenes. University of British Columbia, Vancouver.
866.4674 | 15.5 | 233.77 | 140 | 0.75 | 0.0144 | 0 | 0.00885 | Asomaning, S., 1997. Heat exchanger fouling by petroleum asphaltenes. University of British Columbia, Vancouver.
866.4674 | 15.67 | 234.182 | 140 | 0.75 | 0.0144 | 0 | 0.01091 | Asomaning, S., 1997. Heat exchanger fouling by petroleum asphaltenes. University of British Columbia, Vancouver.
866.4674 | 15.83 | 232.688 | 140 | 0.75 | 0.0144 | 0 | 0.00344 | Asomaning, S., 1997. Heat exchanger fouling by petroleum asphaltenes. University of British Columbia, Vancouver.
866.4674 | 16 | 232.61 | 140 | 0.75 | 0.0144 | 0 | 0.00305 | Asomaning, S., 1997. Heat exchanger fouling by petroleum asphaltenes. University of British Columbia, Vancouver.
866.4674 | 16.17 | 233.112 | 140 | 0.75 | 0.0144 | 0 | 0.00556 | Asomaning, S., 1997. Heat exchanger fouling by petroleum asphaltenes. University of British Columbia, Vancouver.
866.4674 | 16.33 | 233.358 | 140 | 0.75 | 0.0144 | 0 | 0.00679 | Asomaning, S., 1997. Heat exchanger fouling by petroleum asphaltenes. University of British Columbia, Vancouver.
866.4674 | 16.5 | 232.996 | 140 | 0.75 | 0.0144 | 0 | 0.00498 | Asomaning, S., 1997. Heat exchanger fouling by petroleum asphaltenes. University of British Columbia, Vancouver.
866.4674 | 16.67 | 232.688 | 140 | 0.75 | 0.0144 | 0 | 0.00344 | Asomaning, S., 1997. Heat exchanger fouling by petroleum asphaltenes. University of British Columbia, Vancouver.
866.4674 | 16.83 | 232.532 | 140 | 0.75 | 0.0144 | 0 | 0.00266 | Asomaning, S., 1997. Heat exchanger fouling by petroleum asphaltenes. University of British Columbia, Vancouver.
866.4674 | 17 | 232.596 | 140 | 0.75 | 0.0144 | 0 | 0.00298 | Asomaning, S., 1997. Heat exchanger fouling by petroleum asphaltenes. University of British Columbia, Vancouver.
866.4674 | 17.33 | 232.79 | 140 | 0.75 | 0.0144 | 0 | 0.00395 | Asomaning, S., 1997. Heat exchanger fouling by petroleum asphaltenes. University of British Columbia, Vancouver.
866.4674 | 17.5 | 232.378 | 140 | 0.75 | 0.0144 | 0 | 0.00189 | Asomaning, S., 1997. Heat exchanger fouling by petroleum asphaltenes. University of British Columbia, Vancouver.
866.4674 | 17.67 | 232.584 | 140 | 0.75 | 0.0144 | 0 | 0.00292 | Asomaning, S., 1997. Heat exchanger fouling by petroleum asphaltenes. University of British Columbia, Vancouver.
866.4674 | 17.83 | 232.068 | 140 | 0.75 | 0.0144 | 0 | 0.00034 | Asomaning, S., 1997. Heat exchanger fouling by petroleum asphaltenes. University of British Columbia, Vancouver.
866.4674 | 18 | 232.39 | 140 | 0.75 | 0.0144 | 0 | 0.00195 | Asomaning, S., 1997. Heat exchanger fouling by petroleum asphaltenes. University of British Columbia, Vancouver.
866.4674 | 18.17 | 232.274 | 140 | 0.75 | 0.0144 | 0 | 0.00137 | Asomaning, S., 1997. Heat exchanger fouling by petroleum asphaltenes. University of British Columbia, Vancouver.
866.4674 | 18.33 | 232.43 | 140 | 0.75 | 0.0144 | 0 | 0.00215 | Asomaning, S., 1997. Heat exchanger fouling by petroleum asphaltenes. University of British Columbia, Vancouver.
866.4674 | 18.5 | 232.894 | 140 | 0.75 | 0.0144 | 0 | 0.00447 | Asomaning, S., 1997. Heat exchanger fouling by petroleum asphaltenes. University of British Columbia, Vancouver.
866.4674 | 18.67 | 232.546 | 140 | 0.75 | 0.0144 | 0 | 0.00273 | Asomaning, S., 1997. Heat exchanger fouling by petroleum asphaltenes. University of British Columbia, Vancouver.
866.4674 | 18.83 | 232.57 | 140 | 0.75 | 0.0144 | 0 | 0.00285 | Asomaning, S., 1997. Heat exchanger fouling by petroleum asphaltenes. University of British Columbia, Vancouver.
866.4674 | 19 | 232.764 | 140 | 0.75 | 0.0144 | 0 | 0.00382 | Asomaning, S., 1997. Heat exchanger fouling by petroleum asphaltenes. University of British Columbia, Vancouver.
866.4674 | 19.17 | 232.738 | 140 | 0.75 | 0.0144 | 0 | 0.00369 | Asomaning, S., 1997. Heat exchanger fouling by petroleum asphaltenes. University of British Columbia, Vancouver.
866.4674 | 19.33 | 232.688 | 140 | 0.75 | 0.0144 | 0 | 0.00344 | Asomaning, S., 1997. Heat exchanger fouling by petroleum asphaltenes. University of British Columbia, Vancouver.
866.4674 | 19.5 | 232.842 | 140 | 0.75 | 0.0144 | 0 | 0.00421 | Asomaning, S., 1997. Heat exchanger fouling by petroleum asphaltenes. University of British Columbia, Vancouver.
866.4674 | 19.67 | 232.88 | 140 | 0.75 | 0.0144 | 0 | 0.0044 | Asomaning, S., 1997. Heat exchanger fouling by petroleum asphaltenes. University of British Columbia, Vancouver.
866.4674 | 19.83 | 233.408 | 140 | 0.75 | 0.0144 | 0 | 0.00704 | Asomaning, S., 1997. Heat exchanger fouling by petroleum asphaltenes. University of British Columbia, Vancouver.
866.4674 | 20 | 232.43 | 140 | 0.75 | 0.0144 | 0 | 0.00215 | Asomaning, S., 1997. Heat exchanger fouling by petroleum asphaltenes. University of British Columbia, Vancouver.
866.4674 | 20.17 | 232.39 | 140 | 0.75 | 0.0144 | 0 | 0.00195 | Asomaning, S., 1997. Heat exchanger fouling by petroleum asphaltenes. University of British Columbia, Vancouver.
866.4674 | 20.5 | 233.472 | 140 | 0.75 | 0.0144 | 0 | 0.00736 | Asomaning, S., 1997. Heat exchanger fouling by petroleum asphaltenes. University of British Columbia, Vancouver.
866.4674 | 20.67 | 233.008 | 140 | 0.75 | 0.0144 | 0 | 0.00504 | Asomaning, S., 1997. Heat exchanger fouling by petroleum asphaltenes. University of British Columbia, Vancouver.
866.4674 | 20.83 | 232.958 | 140 | 0.75 | 0.0144 | 0 | 0.00479 | Asomaning, S., 1997. Heat exchanger fouling by petroleum asphaltenes. University of British Columbia, Vancouver.
866.4674 | 21 | 233.266 | 140 | 0.75 | 0.0144 | 0 | 0.00633 | Asomaning, S., 1997. Heat exchanger fouling by petroleum asphaltenes. University of British Columbia, Vancouver.
866.4674 | 21.17 | 232.944 | 140 | 0.75 | 0.0144 | 0 | 0.00472 | Asomaning, S., 1997. Heat exchanger fouling by petroleum asphaltenes. University of British Columbia, Vancouver.
866.4674 | 21.33 | 233.202 | 140 | 0.75 | 0.0144 | 0 | 0.00601 | Asomaning, S., 1997. Heat exchanger fouling by petroleum asphaltenes. University of British Columbia, Vancouver.
866.4674 | 21.5 | 232.48 | 140 | 0.75 | 0.0144 | 0 | 0.0024 | Asomaning, S., 1997. Heat exchanger fouling by petroleum asphaltenes. University of British Columbia, Vancouver.
866.4674 | 21.67 | 232.636 | 140 | 0.75 | 0.0144 | 0 | 0.00318 | Asomaning, S., 1997. Heat exchanger fouling by petroleum asphaltenes. University of British Columbia, Vancouver.
866.4674 | 21.83 | 232.596 | 140 | 0.75 | 0.0144 | 0 | 0.00298 | Asomaning, S., 1997. Heat exchanger fouling by petroleum asphaltenes. University of British Columbia, Vancouver.
866.4674 | 22 | 232.944 | 140 | 0.75 | 0.0144 | 0 | 0.00472 | Asomaning, S., 1997. Heat exchanger fouling by petroleum asphaltenes. University of British Columbia, Vancouver.
866.4674 | 22.17 | 233.048 | 140 | 0.75 | 0.0144 | 0 | 0.00524 | Asomaning, S., 1997. Heat exchanger fouling by petroleum asphaltenes. University of British Columbia, Vancouver.
866.4674 | 22.33 | 232.738 | 140 | 0.75 | 0.0144 | 0 | 0.00369 | Asomaning, S., 1997. Heat exchanger fouling by petroleum asphaltenes. University of British Columbia, Vancouver.
866.4674 | 22.5 | 232.172 | 140 | 0.75 | 0.0144 | 0 | 0.00086 | Asomaning, S., 1997. Heat exchanger fouling by petroleum asphaltenes. University of British Columbia, Vancouver.
866.4674 | 22.67 | 232.48 | 140 | 0.75 | 0.0144 | 0 | 0.0024 | Asomaning, S., 1997. Heat exchanger fouling by petroleum asphaltenes. University of British Columbia, Vancouver.
866.4674 | 22.83 | 232.274 | 140 | 0.75 | 0.0144 | 0 | 0.00137 | Asomaning, S., 1997. Heat exchanger fouling by petroleum asphaltenes. University of British Columbia, Vancouver.
866.4674 | 23 | 232.532 | 140 | 0.75 | 0.0144 | 0 | 0.00266 | Asomaning, S., 1997. Heat exchanger fouling by petroleum asphaltenes. University of British Columbia, Vancouver.
866.4674 | 23.17 | 232.738 | 140 | 0.75 | 0.0144 | 0 | 0.00369 | Asomaning, S., 1997. Heat exchanger fouling by petroleum asphaltenes. University of British Columbia, Vancouver.
866.4674 | 23.33 | 232.866 | 140 | 0.75 | 0.0144 | 0 | 0.00433 | Asomaning, S., 1997. Heat exchanger fouling by petroleum asphaltenes. University of British Columbia, Vancouver.
866.4674 | 23.5 | 232.752 | 140 | 0.75 | 0.0144 | 0 | 0.00376 | Asomaning, S., 1997. Heat exchanger fouling by petroleum asphaltenes. University of British Columbia, Vancouver.
866.4674 | 23.67 | 232.688 | 140 | 0.75 | 0.0144 | 0 | 0.00344 | Asomaning, S., 1997. Heat exchanger fouling by petroleum asphaltenes. University of British Columbia, Vancouver.
866.4674 | 23.83 | 232.738 | 140 | 0.75 | 0.0144 | 0 | 0.00369 | Asomaning, S., 1997. Heat exchanger fouling by petroleum asphaltenes. University of British Columbia, Vancouver.
866.4674 | 24 | 232.996 | 140 | 0.75 | 0.0144 | 0 | 0.00498 | Asomaning, S., 1997. Heat exchanger fouling by petroleum asphaltenes. University of British Columbia, Vancouver.
866.4674 | 24.17 | 232.944 | 140 | 0.75 | 0.0144 | 0 | 0.00472 | Asomaning, S., 1997. Heat exchanger fouling by petroleum asphaltenes. University of British Columbia, Vancouver.
866.4674 | 24.33 | 232.584 | 140 | 0.75 | 0.0144 | 0 | 0.00292 | Asomaning, S., 1997. Heat exchanger fouling by petroleum asphaltenes. University of British Columbia, Vancouver.
866.4674 | 24.5 | 232.636 | 140 | 0.75 | 0.0144 | 0 | 0.00318 | Asomaning, S., 1997. Heat exchanger fouling by petroleum asphaltenes. University of British Columbia, Vancouver.
866.4674 | 32 | 233.512 | 140 | 0.75 | 0.0144 | 0 | 0.00756 | Asomaning, S., 1997. Heat exchanger fouling by petroleum asphaltenes. University of British Columbia, Vancouver.
866.4674 | 32.17 | 233.008 | 140 | 0.75 | 0.0144 | 0 | 0.00504 | Asomaning, S., 1997. Heat exchanger fouling by petroleum asphaltenes. University of British Columbia, Vancouver.
866.4674 | 32.33 | 233.202 | 140 | 0.75 | 0.0144 | 0 | 0.00601 | Asomaning, S., 1997. Heat exchanger fouling by petroleum asphaltenes. University of British Columbia, Vancouver.
866.4674 | 32.5 | 233.152 | 140 | 0.75 | 0.0144 | 0 | 0.00576 | Asomaning, S., 1997. Heat exchanger fouling by petroleum asphaltenes. University of British Columbia, Vancouver.
866.4674 | 32.67 | 233.088 | 140 | 0.75 | 0.0144 | 0 | 0.00544 | Asomaning, S., 1997. Heat exchanger fouling by petroleum asphaltenes. University of British Columbia, Vancouver.
866.4674 | 32.83 | 233.408 | 140 | 0.75 | 0.0144 | 0 | 0.00704 | Asomaning, S., 1997. Heat exchanger fouling by petroleum asphaltenes. University of British Columbia, Vancouver.
866.4674 | 33 | 233.19 | 140 | 0.75 | 0.0144 | 0 | 0.00595 | Asomaning, S., 1997. Heat exchanger fouling by petroleum asphaltenes. University of British Columbia, Vancouver.
866.4674 | 33.17 | 233.408 | 140 | 0.75 | 0.0144 | 0 | 0.00704 | Asomaning, S., 1997. Heat exchanger fouling by petroleum asphaltenes. University of British Columbia, Vancouver.
866.4674 | 33.33 | 232.584 | 140 | 0.75 | 0.0144 | 0 | 0.00292 | Asomaning, S., 1997. Heat exchanger fouling by petroleum asphaltenes. University of British Columbia, Vancouver.
866.4674 | 33.5 | 232.378 | 140 | 0.75 | 0.0144 | 0 | 0.00189 | Asomaning, S., 1997. Heat exchanger fouling by petroleum asphaltenes. University of British Columbia, Vancouver.
866.4674 | 33.67 | 233.152 | 140 | 0.75 | 0.0144 | 0 | 0.00576 | Asomaning, S., 1997. Heat exchanger fouling by petroleum asphaltenes. University of British Columbia, Vancouver.
866.4674 | 33.83 | 233.14 | 140 | 0.75 | 0.0144 | 0 | 0.0057 | Asomaning, S., 1997. Heat exchanger fouling by petroleum asphaltenes. University of British Columbia, Vancouver.
866.4674 | 34 | 232.726 | 140 | 0.75 | 0.0144 | 0 | 0.00363 | Asomaning, S., 1997. Heat exchanger fouling by petroleum asphaltenes. University of British Columbia, Vancouver.
866.4674 | 34.17 | 233.14 | 140 | 0.75 | 0.0144 | 0 | 0.0057 | Asomaning, S., 1997. Heat exchanger fouling by petroleum asphaltenes. University of British Columbia, Vancouver.
866.4674 | 34.33 | 232.932 | 140 | 0.75 | 0.0144 | 0 | 0.00466 | Asomaning, S., 1997. Heat exchanger fouling by petroleum asphaltenes. University of British Columbia, Vancouver.
866.4674 | 34.5 | 233.036 | 140 | 0.75 | 0.0144 | 0 | 0.00518 | Asomaning, S., 1997. Heat exchanger fouling by petroleum asphaltenes. University of British Columbia, Vancouver.
866.4674 | 34.67 | 233.708 | 140 | 0.75 | 0.0144 | 0 | 0.00854 | Asomaning, S., 1997. Heat exchanger fouling by petroleum asphaltenes. University of British Columbia, Vancouver.
866.4674 | 34.83 | 232.79 | 140 | 0.75 | 0.0144 | 0 | 0.00395 | Asomaning, S., 1997. Heat exchanger fouling by petroleum asphaltenes. University of British Columbia, Vancouver.
866.4674 | 35 | 233.036 | 140 | 0.75 | 0.0144 | 0 | 0.00518 | Asomaning, S., 1997. Heat exchanger fouling by petroleum asphaltenes. University of British Columbia, Vancouver.
866.4674 | 35.17 | 233.862 | 140 | 0.75 | 0.0144 | 0 | 0.00931 | Asomaning, S., 1997. Heat exchanger fouling by petroleum asphaltenes. University of British Columbia, Vancouver.
866.4674 | 35.33 | 233.242 | 140 | 0.75 | 0.0144 | 0 | 0.00621 | Asomaning, S., 1997. Heat exchanger fouling by petroleum asphaltenes. University of British Columbia, Vancouver.
866.4674 | 35.5 | 233.19 | 140 | 0.75 | 0.0144 | 0 | 0.00595 | Asomaning, S., 1997. Heat exchanger fouling by petroleum asphaltenes. University of British Columbia, Vancouver.
866.4674 | 35.67 | 232.83 | 140 | 0.75 | 0.0144 | 0 | 0.00415 | Asomaning, S., 1997. Heat exchanger fouling by petroleum asphaltenes. University of British Columbia, Vancouver.
866.4674 | 35.83 | 233.604 | 140 | 0.75 | 0.0144 | 0 | 0.00802 | Asomaning, S., 1997. Heat exchanger fouling by petroleum asphaltenes. University of British Columbia, Vancouver.
866.4674 | 36 | 233.036 | 140 | 0.75 | 0.0144 | 0 | 0.00518 | Asomaning, S., 1997. Heat exchanger fouling by petroleum asphaltenes. University of British Columbia, Vancouver.
866.4674 | 36.17 | 232.83 | 140 | 0.75 | 0.0144 | 0 | 0.00415 | Asomaning, S., 1997. Heat exchanger fouling by petroleum asphaltenes. University of British Columbia, Vancouver.
866.4674 | 36.33 | 233.14 | 140 | 0.75 | 0.0144 | 0 | 0.0057 | Asomaning, S., 1997. Heat exchanger fouling by petroleum asphaltenes. University of British Columbia, Vancouver.
866.4674 | 36.5 | 233.656 | 140 | 0.75 | 0.0144 | 0 | 0.00828 | Asomaning, S., 1997. Heat exchanger fouling by petroleum asphaltenes. University of British Columbia, Vancouver.
866.4674 | 36.67 | 232.674 | 140 | 0.75 | 0.0144 | 0 | 0.00337 | Asomaning, S., 1997. Heat exchanger fouling by petroleum asphaltenes. University of British Columbia, Vancouver.
866.4674 | 36.83 | 233.5 | 140 | 0.75 | 0.0144 | 0 | 0.0075 | Asomaning, S., 1997. Heat exchanger fouling by petroleum asphaltenes. University of British Columbia, Vancouver.
866.4674 | 37 | 233.126 | 140 | 0.75 | 0.0144 | 0 | 0.00563 | Asomaning, S., 1997. Heat exchanger fouling by petroleum asphaltenes. University of British Columbia, Vancouver.
866.4674 | 37.17 | 233.488 | 140 | 0.75 | 0.0144 | 0 | 0.00744 | Asomaning, S., 1997. Heat exchanger fouling by petroleum asphaltenes. University of British Columbia, Vancouver.
866.4674 | 37.33 | 233.14 | 140 | 0.75 | 0.0144 | 0 | 0.0057 | Asomaning, S., 1997. Heat exchanger fouling by petroleum asphaltenes. University of British Columbia, Vancouver.
866.4674 | 37.5 | 233.346 | 140 | 0.75 | 0.0144 | 0 | 0.00673 | Asomaning, S., 1997. Heat exchanger fouling by petroleum asphaltenes. University of British Columbia, Vancouver.
866.4674 | 37.67 | 233.19 | 140 | 0.75 | 0.0144 | 0 | 0.00595 | Asomaning, S., 1997. Heat exchanger fouling by petroleum asphaltenes. University of British Columbia, Vancouver.
866.4674 | 37.83 | 233.088 | 140 | 0.75 | 0.0144 | 0 | 0.00544 | Asomaning, S., 1997. Heat exchanger fouling by petroleum asphaltenes. University of British Columbia, Vancouver.
866.4674 | 38 | 233.19 | 140 | 0.75 | 0.0144 | 0 | 0.00595 | Asomaning, S., 1997. Heat exchanger fouling by petroleum asphaltenes. University of British Columbia, Vancouver.
866.4674 | 38.17 | 233.448 | 140 | 0.75 | 0.0144 | 0 | 0.00724 | Asomaning, S., 1997. Heat exchanger fouling by petroleum asphaltenes. University of British Columbia, Vancouver.
866.4674 | 38.33 | 232.83 | 140 | 0.75 | 0.0144 | 0 | 0.00415 | Asomaning, S., 1997. Heat exchanger fouling by petroleum asphaltenes. University of British Columbia, Vancouver.
866.4674 | 38.5 | 233.19 | 140 | 0.75 | 0.0144 | 0 | 0.00595 | Asomaning, S., 1997. Heat exchanger fouling by petroleum asphaltenes. University of British Columbia, Vancouver.
866.4674 | 38.83 | 233.254 | 140 | 0.75 | 0.0144 | 0 | 0.00627 | Asomaning, S., 1997. Heat exchanger fouling by petroleum asphaltenes. University of British Columbia, Vancouver.
866.4674 | 39 | 233.294 | 140 | 0.75 | 0.0144 | 0 | 0.00647 | Asomaning, S., 1997. Heat exchanger fouling by petroleum asphaltenes. University of British Columbia, Vancouver.
866.4674 | 39.17 | 233.954 | 140 | 0.75 | 0.0144 | 0 | 0.00977 | Asomaning, S., 1997. Heat exchanger fouling by petroleum asphaltenes. University of British Columbia, Vancouver.
866.4674 | 39.33 | 233.512 | 140 | 0.75 | 0.0144 | 0 | 0.00756 | Asomaning, S., 1997. Heat exchanger fouling by petroleum asphaltenes. University of British Columbia, Vancouver.
866.4674 | 39.5 | 233.718 | 140 | 0.75 | 0.0144 | 0 | 0.00859 | Asomaning, S., 1997. Heat exchanger fouling by petroleum asphaltenes. University of British Columbia, Vancouver.
866.4674 | 39.67 | 232.532 | 140 | 0.75 | 0.0144 | 0 | 0.00266 | Asomaning, S., 1997. Heat exchanger fouling by petroleum asphaltenes. University of British Columbia, Vancouver.
866.4674 | 39.83 | 232.984 | 140 | 0.75 | 0.0144 | 0 | 0.00492 | Asomaning, S., 1997. Heat exchanger fouling by petroleum asphaltenes. University of British Columbia, Vancouver.
866.4674 | 40 | 233.708 | 140 | 0.75 | 0.0144 | 0 | 0.00854 | Asomaning, S., 1997. Heat exchanger fouling by petroleum asphaltenes. University of British Columbia, Vancouver.
866.4674 | 40.17 | 233.242 | 140 | 0.75 | 0.0144 | 0 | 0.00621 | Asomaning, S., 1997. Heat exchanger fouling by petroleum asphaltenes. University of British Columbia, Vancouver.
866.4674 | 40.33 | 232.79 | 140 | 0.75 | 0.0144 | 0 | 0.00395 | Asomaning, S., 1997. Heat exchanger fouling by petroleum asphaltenes. University of British Columbia, Vancouver.
866.4674 | 40.5 | 233.202 | 140 | 0.75 | 0.0144 | 0 | 0.00601 | Asomaning, S., 1997. Heat exchanger fouling by petroleum asphaltenes. University of British Columbia, Vancouver.
866.4674 | 40.67 | 232.842 | 140 | 0.75 | 0.0144 | 0 | 0.00421 | Asomaning, S., 1997. Heat exchanger fouling by petroleum asphaltenes. University of British Columbia, Vancouver.
866.4674 | 40.83 | 233.254 | 140 | 0.75 | 0.0144 | 0 | 0.00627 | Asomaning, S., 1997. Heat exchanger fouling by petroleum asphaltenes. University of British Columbia, Vancouver.
866.4674 | 41 | 233.202 | 140 | 0.75 | 0.0144 | 0 | 0.00601 | Asomaning, S., 1997. Heat exchanger fouling by petroleum asphaltenes. University of British Columbia, Vancouver.
866.4674 | 41.17 | 233.46 | 140 | 0.75 | 0.0144 | 0 | 0.0073 | Asomaning, S., 1997. Heat exchanger fouling by petroleum asphaltenes. University of British Columbia, Vancouver.
866.4674 | 41.33 | 233.81 | 140 | 0.75 | 0.0144 | 0 | 0.00905 | Asomaning, S., 1997. Heat exchanger fouling by petroleum asphaltenes. University of British Columbia, Vancouver.
866.4674 | 41.5 | 233.088 | 140 | 0.75 | 0.0144 | 0 | 0.00544 | Asomaning, S., 1997. Heat exchanger fouling by petroleum asphaltenes. University of British Columbia, Vancouver.
866.4674 | 41.67 | 233.346 | 140 | 0.75 | 0.0144 | 0 | 0.00673 | Asomaning, S., 1997. Heat exchanger fouling by petroleum asphaltenes. University of British Columbia, Vancouver.
866.4674 | 41.83 | 233.306 | 140 | 0.75 | 0.0144 | 0 | 0.00653 | Asomaning, S., 1997. Heat exchanger fouling by petroleum asphaltenes. University of British Columbia, Vancouver.
866.4674 | 42 | 232.636 | 140 | 0.75 | 0.0144 | 0 | 0.00318 | Asomaning, S., 1997. Heat exchanger fouling by petroleum asphaltenes. University of British Columbia, Vancouver.
866.4674 | 42.17 | 233.77 | 140 | 0.75 | 0.0144 | 0 | 0.00885 | Asomaning, S., 1997. Heat exchanger fouling by petroleum asphaltenes. University of British Columbia, Vancouver.
866.4674 | 42.33 | 233.14 | 140 | 0.75 | 0.0144 | 0 | 0.0057 | Asomaning, S., 1997. Heat exchanger fouling by petroleum asphaltenes. University of British Columbia, Vancouver.
866.4674 | 42.5 | 233.254 | 140 | 0.75 | 0.0144 | 0 | 0.00627 | Asomaning, S., 1997. Heat exchanger fouling by petroleum asphaltenes. University of British Columbia, Vancouver.
866.4674 | 42.67 | 233.512 | 140 | 0.75 | 0.0144 | 0 | 0.00756 | Asomaning, S., 1997. Heat exchanger fouling by petroleum asphaltenes. University of British Columbia, Vancouver.
866.4674 | 42.83 | 233.408 | 140 | 0.75 | 0.0144 | 0 | 0.00704 | Asomaning, S., 1997. Heat exchanger fouling by petroleum asphaltenes. University of British Columbia, Vancouver.
866.4674 | 43 | 233.06 | 140 | 0.75 | 0.0144 | 0 | 0.0053 | Asomaning, S., 1997. Heat exchanger fouling by petroleum asphaltenes. University of British Columbia, Vancouver.
866.4674 | 43.17 | 233.1 | 140 | 0.75 | 0.0144 | 0 | 0.0055 | Asomaning, S., 1997. Heat exchanger fouling by petroleum asphaltenes. University of British Columbia, Vancouver.
866.4674 | 43.33 | 232.636 | 140 | 0.75 | 0.0144 | 0 | 0.00318 | Asomaning, S., 1997. Heat exchanger fouling by petroleum asphaltenes. University of British Columbia, Vancouver.
866.4674 | 43.5 | 232.944 | 140 | 0.75 | 0.0144 | 0 | 0.00472 | Asomaning, S., 1997. Heat exchanger fouling by petroleum asphaltenes. University of British Columbia, Vancouver.
866.4674 | 43.67 | 233.46 | 140 | 0.75 | 0.0144 | 0 | 0.0073 | Asomaning, S., 1997. Heat exchanger fouling by petroleum asphaltenes. University of British Columbia, Vancouver.
866.4674 | 43.83 | 232.842 | 140 | 0.75 | 0.0144 | 0 | 0.00421 | Asomaning, S., 1997. Heat exchanger fouling by petroleum asphaltenes. University of British Columbia, Vancouver.
866.4674 | 44 | 233.202 | 140 | 0.75 | 0.0144 | 0 | 0.00601 | Asomaning, S., 1997. Heat exchanger fouling by petroleum asphaltenes. University of British Columbia, Vancouver.
866.4674 | 44.17 | 233.048 | 140 | 0.75 | 0.0144 | 0 | 0.00524 | Asomaning, S., 1997. Heat exchanger fouling by petroleum asphaltenes. University of British Columbia, Vancouver.
866.4674 | 44.33 | 233.408 | 140 | 0.75 | 0.0144 | 0 | 0.00704 | Asomaning, S., 1997. Heat exchanger fouling by petroleum asphaltenes. University of British Columbia, Vancouver.
866.4674 | 44.5 | 232.7 | 140 | 0.75 | 0.0144 | 0 | 0.0035 | Asomaning, S., 1997. Heat exchanger fouling by petroleum asphaltenes. University of British Columbia, Vancouver.
866.4674 | 44.67 | 232.48 | 140 | 0.75 | 0.0144 | 0 | 0.0024 | Asomaning, S., 1997. Heat exchanger fouling by petroleum asphaltenes. University of British Columbia, Vancouver.
866.4674 | 44.83 | 232.88 | 140 | 0.75 | 0.0144 | 0 | 0.0044 | Asomaning, S., 1997. Heat exchanger fouling by petroleum asphaltenes. University of British Columbia, Vancouver.
866.4674 | 45 | 232.532 | 140 | 0.75 | 0.0144 | 0 | 0.00266 | Asomaning, S., 1997. Heat exchanger fouling by petroleum asphaltenes. University of British Columbia, Vancouver.
866.4674 | 45.17 | 232.944 | 140 | 0.75 | 0.0144 | 0 | 0.00472 | Asomaning, S., 1997. Heat exchanger fouling by petroleum asphaltenes. University of British Columbia, Vancouver.
866.4674 | 45.33 | 232.636 | 140 | 0.75 | 0.0144 | 0 | 0.00318 | Asomaning, S., 1997. Heat exchanger fouling by petroleum asphaltenes. University of British Columbia, Vancouver.
866.4674 | 45.67 | 233.306 | 140 | 0.75 | 0.0144 | 0 | 0.00653 | Asomaning, S., 1997. Heat exchanger fouling by petroleum asphaltenes. University of British Columbia, Vancouver.
866.4674 | 45.83 | 232.34 | 140 | 0.75 | 0.0144 | 0 | 0.0017 | Asomaning, S., 1997. Heat exchanger fouling by petroleum asphaltenes. University of British Columbia, Vancouver.
866.4674 | 46.17 | 232.48 | 140 | 0.75 | 0.0144 | 0 | 0.0024 | Asomaning, S., 1997. Heat exchanger fouling by petroleum asphaltenes. University of British Columbia, Vancouver.
866.4674 | 46.33 | 232.532 | 140 | 0.75 | 0.0144 | 0 | 0.00266 | Asomaning, S., 1997. Heat exchanger fouling by petroleum asphaltenes. University of British Columbia, Vancouver.
866.4674 | 46.5 | 232.57 | 140 | 0.75 | 0.0144 | 0 | 0.00285 | Asomaning, S., 1997. Heat exchanger fouling by petroleum asphaltenes. University of British Columbia, Vancouver.
866.4674 | 46.67 | 232.43 | 140 | 0.75 | 0.0144 | 0 | 0.00215 | Asomaning, S., 1997. Heat exchanger fouling by petroleum asphaltenes. University of British Columbia, Vancouver.
866.4674 | 46.83 | 232.222 | 140 | 0.75 | 0.0144 | 0 | 0.00111 | Asomaning, S., 1997. Heat exchanger fouling by petroleum asphaltenes. University of British Columbia, Vancouver.
866.4674 | 47 | 232.674 | 140 | 0.75 | 0.0144 | 0 | 0.00337 | Asomaning, S., 1997. Heat exchanger fouling by petroleum asphaltenes. University of British Columbia, Vancouver.
866.4674 | 47.17 | 232.674 | 140 | 0.75 | 0.0144 | 0 | 0.00337 | Asomaning, S., 1997. Heat exchanger fouling by petroleum asphaltenes. University of British Columbia, Vancouver.
866.4674 | 47.33 | 233.448 | 140 | 0.75 | 0.0144 | 0 | 0.00724 | Asomaning, S., 1997. Heat exchanger fouling by petroleum asphaltenes. University of British Columbia, Vancouver.
866.4674 | 47.5 | 233.048 | 140 | 0.75 | 0.0144 | 0 | 0.00524 | Asomaning, S., 1997. Heat exchanger fouling by petroleum asphaltenes. University of British Columbia, Vancouver.
866.4674 | 47.67 | 233.1 | 140 | 0.75 | 0.0144 | 0 | 0.0055 | Asomaning, S., 1997. Heat exchanger fouling by petroleum asphaltenes. University of British Columbia, Vancouver.
866.4674 | 47.83 | 232.054 | 140 | 0.75 | 0.0144 | 0 | 0.00027 | Asomaning, S., 1997. Heat exchanger fouling by petroleum asphaltenes. University of British Columbia, Vancouver.
866.4674 | 48 | 232.726 | 140 | 0.75 | 0.0144 | 0 | 0.00363 | Asomaning, S., 1997. Heat exchanger fouling by petroleum asphaltenes. University of British Columbia, Vancouver.
866.4674 | 48.17 | 232.622 | 140 | 0.75 | 0.0144 | 0 | 0.00311 | Asomaning, S., 1997. Heat exchanger fouling by petroleum asphaltenes. University of British Columbia, Vancouver.
866.4674 | 48.33 | 232.83 | 140 | 0.75 | 0.0144 | 0 | 0.00415 | Asomaning, S., 1997. Heat exchanger fouling by petroleum asphaltenes. University of British Columbia, Vancouver.
866.4674 | 48.5 | 232.43 | 140 | 0.75 | 0.0144 | 0 | 0.00215 | Asomaning, S., 1997. Heat exchanger fouling by petroleum asphaltenes. University of British Columbia, Vancouver.
866.4674 | 0.5 | 215.1035 | 85 | 0.65 | 0.0144 | 0 | 0.00204 | Asomaning, S., 1997. Heat exchanger fouling by petroleum asphaltenes. University of British Columbia, Vancouver.
866.4674 | 0.67 | 217.3313 | 85 | 0.65 | 0.0144 | 0 | 0.01389 | Asomaning, S., 1997. Heat exchanger fouling by petroleum asphaltenes. University of British Columbia, Vancouver.
866.4674 | 0.83 | 218.2713 | 85 | 0.65 | 0.0144 | 0 | 0.01889 | Asomaning, S., 1997. Heat exchanger fouling by petroleum asphaltenes. University of British Columbia, Vancouver.
866.4674 | 1 | 221.3395 | 85 | 0.65 | 0.0144 | 0 | 0.03521 | Asomaning, S., 1997. Heat exchanger fouling by petroleum asphaltenes. University of British Columbia, Vancouver.
866.4674 | 1.17 | 222.084 | 85 | 0.65 | 0.0144 | 0 | 0.03917 | Asomaning, S., 1997. Heat exchanger fouling by petroleum asphaltenes. University of British Columbia, Vancouver.
866.4674 | 1.33 | 224.2911 | 85 | 0.65 | 0.0144 | 0 | 0.05091 | Asomaning, S., 1997. Heat exchanger fouling by petroleum asphaltenes. University of British Columbia, Vancouver.
866.4674 | 1.5 | 224.5355 | 85 | 0.65 | 0.0144 | 0 | 0.05221 | Asomaning, S., 1997. Heat exchanger fouling by petroleum asphaltenes. University of British Columbia, Vancouver.
866.4674 | 1.67 | 225.53 | 85 | 0.65 | 0.0144 | 0 | 0.0575 | Asomaning, S., 1997. Heat exchanger fouling by petroleum asphaltenes. University of British Columbia, Vancouver.
866.4674 | 1.83 | 226.6749 | 85 | 0.65 | 0.0144 | 0 | 0.06359 | Asomaning, S., 1997. Heat exchanger fouling by petroleum asphaltenes. University of British Columbia, Vancouver.
866.4674 | 2 | 228.1658 | 85 | 0.65 | 0.0144 | 0 | 0.07152 | Asomaning, S., 1997. Heat exchanger fouling by petroleum asphaltenes. University of British Columbia, Vancouver.
866.4674 | 2.17 | 228.1432 | 85 | 0.65 | 0.0144 | 0 | 0.0714 | Asomaning, S., 1997. Heat exchanger fouling by petroleum asphaltenes. University of British Columbia, Vancouver.
866.4674 | 2.33 | 229.2975 | 85 | 0.65 | 0.0144 | 0 | 0.07754 | Asomaning, S., 1997. Heat exchanger fouling by petroleum asphaltenes. University of British Columbia, Vancouver.
866.4674 | 2.5 | 229.9348 | 85 | 0.65 | 0.0144 | 0 | 0.08093 | Asomaning, S., 1997. Heat exchanger fouling by petroleum asphaltenes. University of British Columbia, Vancouver.
866.4674 | 2.67 | 231.044 | 85 | 0.65 | 0.0144 | 0 | 0.08683 | Asomaning, S., 1997. Heat exchanger fouling by petroleum asphaltenes. University of British Columbia, Vancouver.
866.4674 | 2.83 | 231.9784 | 85 | 0.65 | 0.0144 | 0 | 0.0918 | Asomaning, S., 1997. Heat exchanger fouling by petroleum asphaltenes. University of British Columbia, Vancouver.
866.4674 | 3 | 232.125 | 85 | 0.65 | 0.0144 | 0 | 0.09258 | Asomaning, S., 1997. Heat exchanger fouling by petroleum asphaltenes. University of British Columbia, Vancouver.
866.4674 | 3.17 | 233.7964 | 85 | 0.65 | 0.0144 | 0 | 0.10147 | Asomaning, S., 1997. Heat exchanger fouling by petroleum asphaltenes. University of British Columbia, Vancouver.
866.4674 | 3.33 | 234.6179 | 85 | 0.65 | 0.0144 | 0 | 0.10584 | Asomaning, S., 1997. Heat exchanger fouling by petroleum asphaltenes. University of British Columbia, Vancouver.
866.4674 | 3.5 | 235.0108 | 85 | 0.65 | 0.0144 | 0 | 0.10793 | Asomaning, S., 1997. Heat exchanger fouling by petroleum asphaltenes. University of British Columbia, Vancouver.
866.4674 | 3.67 | 237.1164 | 85 | 0.65 | 0.0144 | 0 | 0.11913 | Asomaning, S., 1997. Heat exchanger fouling by petroleum asphaltenes. University of British Columbia, Vancouver.
866.4674 | 3.83 | 237.2067 | 85 | 0.65 | 0.0144 | 0 | 0.11961 | Asomaning, S., 1997. Heat exchanger fouling by petroleum asphaltenes. University of British Columbia, Vancouver.
866.4674 | 4 | 237.7895 | 85 | 0.65 | 0.0144 | 0 | 0.12271 | Asomaning, S., 1997. Heat exchanger fouling by petroleum asphaltenes. University of British Columbia, Vancouver.
866.4674 | 4.17 | 238.1354 | 85 | 0.65 | 0.0144 | 0 | 0.12455 | Asomaning, S., 1997. Heat exchanger fouling by petroleum asphaltenes. University of British Columbia, Vancouver.
866.4674 | 4.33 | 239.1976 | 85 | 0.65 | 0.0144 | 0 | 0.1302 | Asomaning, S., 1997. Heat exchanger fouling by petroleum asphaltenes. University of British Columbia, Vancouver.
866.4674 | 4.5 | 239.0904 | 85 | 0.65 | 0.0144 | 0 | 0.12963 | Asomaning, S., 1997. Heat exchanger fouling by petroleum asphaltenes. University of British Columbia, Vancouver.
866.4674 | 4.67 | 239.5774 | 85 | 0.65 | 0.0144 | 0 | 0.13222 | Asomaning, S., 1997. Heat exchanger fouling by petroleum asphaltenes. University of British Columbia, Vancouver.
866.4674 | 4.83 | 239.818 | 85 | 0.65 | 0.0144 | 0 | 0.1335 | Asomaning, S., 1997. Heat exchanger fouling by petroleum asphaltenes. University of British Columbia, Vancouver.
866.4674 | 5 | 240.7354 | 85 | 0.65 | 0.0144 | 0 | 0.13838 | Asomaning, S., 1997. Heat exchanger fouling by petroleum asphaltenes. University of British Columbia, Vancouver.
866.4674 | 5.17 | 240.288 | 85 | 0.65 | 0.0144 | 0 | 0.136 | Asomaning, S., 1997. Heat exchanger fouling by petroleum asphaltenes. University of British Columbia, Vancouver.
866.4674 | 5.33 | 241.98 | 85 | 0.65 | 0.0144 | 0 | 0.145 | Asomaning, S., 1997. Heat exchanger fouling by petroleum asphaltenes. University of British Columbia, Vancouver.
866.4674 | 5.5 | 241.792 | 85 | 0.65 | 0.0144 | 0 | 0.144 | Asomaning, S., 1997. Heat exchanger fouling by petroleum asphaltenes. University of British Columbia, Vancouver.
866.4674 | 5.67 | 241.416 | 85 | 0.65 | 0.0144 | 0 | 0.142 | Asomaning, S., 1997. Heat exchanger fouling by petroleum asphaltenes. University of British Columbia, Vancouver.
866.4674 | 5.83 | 241.792 | 85 | 0.65 | 0.0144 | 0 | 0.144 | Asomaning, S., 1997. Heat exchanger fouling by petroleum asphaltenes. University of British Columbia, Vancouver.
866.4674 | 6 | 242.356 | 85 | 0.65 | 0.0144 | 0 | 0.147 | Asomaning, S., 1997. Heat exchanger fouling by petroleum asphaltenes. University of British Columbia, Vancouver.
866.4674 | 6.17 | 242.732 | 85 | 0.65 | 0.0144 | 0 | 0.149 | Asomaning, S., 1997. Heat exchanger fouling by petroleum asphaltenes. University of British Columbia, Vancouver.
866.4674 | 6.33 | 243.108 | 85 | 0.65 | 0.0144 | 0 | 0.151 | Asomaning, S., 1997. Heat exchanger fouling by petroleum asphaltenes. University of British Columbia, Vancouver.
866.4674 | 6.5 | 243.672 | 85 | 0.65 | 0.0144 | 0 | 0.154 | Asomaning, S., 1997. Heat exchanger fouling by petroleum asphaltenes. University of British Columbia, Vancouver.
866.4674 | 6.67 | 243.672 | 85 | 0.65 | 0.0144 | 0 | 0.154 | Asomaning, S., 1997. Heat exchanger fouling by petroleum asphaltenes. University of British Columbia, Vancouver.
866.4674 | 6.83 | 244.048 | 85 | 0.65 | 0.0144 | 0 | 0.156 | Asomaning, S., 1997. Heat exchanger fouling by petroleum asphaltenes. University of British Columbia, Vancouver.
866.4674 | 7 | 244.424 | 85 | 0.65 | 0.0144 | 0 | 0.158 | Asomaning, S., 1997. Heat exchanger fouling by petroleum asphaltenes. University of British Columbia, Vancouver.
866.4674 | 7.17 | 244.7248 | 85 | 0.65 | 0.0144 | 0 | 0.1596 | Asomaning, S., 1997. Heat exchanger fouling by petroleum asphaltenes. University of British Columbia, Vancouver.
866.4674 | 7.33 | 244.5744 | 85 | 0.65 | 0.0144 | 0 | 0.1588 | Asomaning, S., 1997. Heat exchanger fouling by petroleum asphaltenes. University of British Columbia, Vancouver.
866.4674 | 7.5 | 243.8788 | 85 | 0.65 | 0.0144 | 0 | 0.1551 | Asomaning, S., 1997. Heat exchanger fouling by petroleum asphaltenes. University of British Columbia, Vancouver.
866.4674 | 7.67 | 244.0668 | 85 | 0.65 | 0.0144 | 0 | 0.1561 | Asomaning, S., 1997. Heat exchanger fouling by petroleum asphaltenes. University of British Columbia, Vancouver.
866.4674 | 7.83 | 244.048 | 85 | 0.65 | 0.0144 | 0 | 0.156 | Asomaning, S., 1997. Heat exchanger fouling by petroleum asphaltenes. University of British Columbia, Vancouver.
866.4674 | 8 | 244.6308 | 85 | 0.65 | 0.0144 | 0 | 0.1591 | Asomaning, S., 1997. Heat exchanger fouling by petroleum asphaltenes. University of British Columbia, Vancouver.
866.4674 | 8.17 | 244.1796 | 85 | 0.65 | 0.0144 | 0 | 0.1567 | Asomaning, S., 1997. Heat exchanger fouling by petroleum asphaltenes. University of British Columbia, Vancouver.
866.4674 | 8.33 | 244.424 | 85 | 0.65 | 0.0144 | 0 | 0.158 | Asomaning, S., 1997. Heat exchanger fouling by petroleum asphaltenes. University of British Columbia, Vancouver.
866.4674 | 8.5 | 243.296 | 85 | 0.65 | 0.0144 | 0 | 0.152 | Asomaning, S., 1997. Heat exchanger fouling by petroleum asphaltenes. University of British Columbia, Vancouver.
866.4674 | 8.67 | 244.988 | 85 | 0.65 | 0.0144 | 0 | 0.161 | Asomaning, S., 1997. Heat exchanger fouling by petroleum asphaltenes. University of British Columbia, Vancouver.
866.4674 | 8.83 | 242.92 | 85 | 0.65 | 0.0144 | 0 | 0.15 | Asomaning, S., 1997. Heat exchanger fouling by petroleum asphaltenes. University of British Columbia, Vancouver.
866.4674 | 9 | 242.5816 | 85 | 0.65 | 0.0144 | 0 | 0.1482 | Asomaning, S., 1997. Heat exchanger fouling by petroleum asphaltenes. University of British Columbia, Vancouver.
866.4674 | 9.17 | 243.484 | 85 | 0.65 | 0.0144 | 0 | 0.153 | Asomaning, S., 1997. Heat exchanger fouling by petroleum asphaltenes. University of British Columbia, Vancouver.
866.4674 | 9.33 | 243.86 | 85 | 0.65 | 0.0144 | 0 | 0.155 | Asomaning, S., 1997. Heat exchanger fouling by petroleum asphaltenes. University of British Columbia, Vancouver.
866.4674 | 9.5 | 243.86 | 85 | 0.65 | 0.0144 | 0 | 0.155 | Asomaning, S., 1997. Heat exchanger fouling by petroleum asphaltenes. University of British Columbia, Vancouver.
866.4674 | 9.67 | 243.5216 | 85 | 0.65 | 0.0144 | 0 | 0.1532 | Asomaning, S., 1997. Heat exchanger fouling by petroleum asphaltenes. University of British Columbia, Vancouver.
866.4674 | 9.83 | 243.9728 | 85 | 0.65 | 0.0144 | 0 | 0.1556 | Asomaning, S., 1997. Heat exchanger fouling by petroleum asphaltenes. University of British Columbia, Vancouver.
866.4674 | 10 | 243.484 | 85 | 0.65 | 0.0144 | 0 | 0.153 | Asomaning, S., 1997. Heat exchanger fouling by petroleum asphaltenes. University of British Columbia, Vancouver.
866.4674 | 10.17 | 243.3712 | 85 | 0.65 | 0.0144 | 0 | 0.1524 | Asomaning, S., 1997. Heat exchanger fouling by petroleum asphaltenes. University of British Columbia, Vancouver.
866.4674 | 10.33 | 244.0668 | 85 | 0.65 | 0.0144 | 0 | 0.1561 | Asomaning, S., 1997. Heat exchanger fouling by petroleum asphaltenes. University of British Columbia, Vancouver.
866.4674 | 10.5 | 242.826 | 85 | 0.65 | 0.0144 | 0 | 0.1495 | Asomaning, S., 1997. Heat exchanger fouling by petroleum asphaltenes. University of British Columbia, Vancouver.
866.4674 | 10.67 | 242.6756 | 85 | 0.65 | 0.0144 | 0 | 0.1487 | Asomaning, S., 1997. Heat exchanger fouling by petroleum asphaltenes. University of British Columbia, Vancouver.
866.4674 | 10.83 | 242.9764 | 85 | 0.65 | 0.0144 | 0 | 0.1503 | Asomaning, S., 1997. Heat exchanger fouling by petroleum asphaltenes. University of British Columbia, Vancouver.
866.4674 | 11 | 243.2772 | 85 | 0.65 | 0.0144 | 0 | 0.1519 | Asomaning, S., 1997. Heat exchanger fouling by petroleum asphaltenes. University of British Columbia, Vancouver.
866.4674 | 11.17 | 241.9236 | 85 | 0.65 | 0.0144 | 0 | 0.1447 | Asomaning, S., 1997. Heat exchanger fouling by petroleum asphaltenes. University of British Columbia, Vancouver.
866.4674 | 11.33 | 241.98 | 85 | 0.65 | 0.0144 | 0 | 0.145 | Asomaning, S., 1997. Heat exchanger fouling by petroleum asphaltenes. University of British Columbia, Vancouver.
866.4674 | 11.5 | 243.8788 | 85 | 0.65 | 0.0144 | 0 | 0.1551 | Asomaning, S., 1997. Heat exchanger fouling by petroleum asphaltenes. University of British Columbia, Vancouver.
866.4674 | 11.67 | 243.9164 | 85 | 0.65 | 0.0144 | 0 | 0.1553 | Asomaning, S., 1997. Heat exchanger fouling by petroleum asphaltenes. University of British Columbia, Vancouver.
866.4674 | 11.83 | 245.27 | 85 | 0.65 | 0.0144 | 0 | 0.1625 | Asomaning, S., 1997. Heat exchanger fouling by petroleum asphaltenes. University of British Columbia, Vancouver.
866.4674 | 12 | 245.2136 | 85 | 0.65 | 0.0144 | 0 | 0.1622 | Asomaning, S., 1997. Heat exchanger fouling by petroleum asphaltenes. University of British Columbia, Vancouver.
866.4674 | 12.17 | 245.834 | 85 | 0.65 | 0.0144 | 0 | 0.1655 | Asomaning, S., 1997. Heat exchanger fouling by petroleum asphaltenes. University of British Columbia, Vancouver.
866.4674 | 12.33 | 245.2324 | 85 | 0.65 | 0.0144 | 0 | 0.1623 | Asomaning, S., 1997. Heat exchanger fouling by petroleum asphaltenes. University of British Columbia, Vancouver.
866.4674 | 12.5 | 245.928 | 85 | 0.65 | 0.0144 | 0 | 0.166 | Asomaning, S., 1997. Heat exchanger fouling by petroleum asphaltenes. University of British Columbia, Vancouver.
866.4674 | 12.67 | 245.3264 | 85 | 0.65 | 0.0144 | 0 | 0.1628 | Asomaning, S., 1997. Heat exchanger fouling by petroleum asphaltenes. University of British Columbia, Vancouver.
866.4674 | 12.83 | 245.3828 | 85 | 0.65 | 0.0144 | 0 | 0.1631 | Asomaning, S., 1997. Heat exchanger fouling by petroleum asphaltenes. University of British Columbia, Vancouver.
866.4674 | 13 | 245.4204 | 85 | 0.65 | 0.0144 | 0 | 0.1633 | Asomaning, S., 1997. Heat exchanger fouling by petroleum asphaltenes. University of British Columbia, Vancouver.
866.4674 | 13.17 | 245.928 | 85 | 0.65 | 0.0144 | 0 | 0.166 | Asomaning, S., 1997. Heat exchanger fouling by petroleum asphaltenes. University of British Columbia, Vancouver.
866.4674 | 13.33 | 246.116 | 85 | 0.65 | 0.0144 | 0 | 0.167 | Asomaning, S., 1997. Heat exchanger fouling by petroleum asphaltenes. University of British Columbia, Vancouver.
866.4674 | 13.5 | 246.304 | 85 | 0.65 | 0.0144 | 0 | 0.168 | Asomaning, S., 1997. Heat exchanger fouling by petroleum asphaltenes. University of British Columbia, Vancouver.
866.4674 | 13.67 | 246.116 | 85 | 0.65 | 0.0144 | 0 | 0.167 | Asomaning, S., 1997. Heat exchanger fouling by petroleum asphaltenes. University of British Columbia, Vancouver.
866.4674 | 13.83 | 246.492 | 85 | 0.65 | 0.0144 | 0 | 0.169 | Asomaning, S., 1997. Heat exchanger fouling by petroleum asphaltenes. University of British Columbia, Vancouver.
866.4674 | 14 | 246.3792 | 85 | 0.65 | 0.0144 | 0 | 0.1684 | Asomaning, S., 1997. Heat exchanger fouling by petroleum asphaltenes. University of British Columbia, Vancouver.
866.4674 | 14.17 | 245.7212 | 85 | 0.65 | 0.0144 | 0 | 0.1649 | Asomaning, S., 1997. Heat exchanger fouling by petroleum asphaltenes. University of British Columbia, Vancouver.
866.4674 | 14.33 | 245.928 | 85 | 0.65 | 0.0144 | 0 | 0.166 | Asomaning, S., 1997. Heat exchanger fouling by petroleum asphaltenes. University of British Columbia, Vancouver.
866.4674 | 14.5 | 246.116 | 85 | 0.65 | 0.0144 | 0 | 0.167 | Asomaning, S., 1997. Heat exchanger fouling by petroleum asphaltenes. University of British Columbia, Vancouver.
866.4674 | 14.67 | 246.116 | 85 | 0.65 | 0.0144 | 0 | 0.167 | Asomaning, S., 1997. Heat exchanger fouling by petroleum asphaltenes. University of British Columbia, Vancouver.
866.4674 | 14.83 | 246.304 | 85 | 0.65 | 0.0144 | 0 | 0.168 | Asomaning, S., 1997. Heat exchanger fouling by petroleum asphaltenes. University of British Columbia, Vancouver.
866.4674 | 15 | 246.492 | 85 | 0.65 | 0.0144 | 0 | 0.169 | Asomaning, S., 1997. Heat exchanger fouling by petroleum asphaltenes. University of British Columbia, Vancouver.
866.4674 | 15.17 | 246.68 | 85 | 0.65 | 0.0144 | 0 | 0.17 | Asomaning, S., 1997. Heat exchanger fouling by petroleum asphaltenes. University of British Columbia, Vancouver.
866.4674 | 15.33 | 246.868 | 85 | 0.65 | 0.0144 | 0 | 0.171 | Asomaning, S., 1997. Heat exchanger fouling by petroleum asphaltenes. University of British Columbia, Vancouver.
866.4674 | 15.5 | 246.868 | 85 | 0.65 | 0.0144 | 0 | 0.171 | Asomaning, S., 1997. Heat exchanger fouling by petroleum asphaltenes. University of British Columbia, Vancouver.
866.4674 | 15.67 | 245.74 | 85 | 0.65 | 0.0144 | 0 | 0.165 | Asomaning, S., 1997. Heat exchanger fouling by petroleum asphaltenes. University of British Columbia, Vancouver.
866.4674 | 15.83 | 246.68 | 85 | 0.65 | 0.0144 | 0 | 0.17 | Asomaning, S., 1997. Heat exchanger fouling by petroleum asphaltenes. University of British Columbia, Vancouver.
866.4674 | 16 | 247.62 | 85 | 0.65 | 0.0144 | 0 | 0.175 | Asomaning, S., 1997. Heat exchanger fouling by petroleum asphaltenes. University of British Columbia, Vancouver.
866.4674 | 16.17 | 247.056 | 85 | 0.65 | 0.0144 | 0 | 0.172 | Asomaning, S., 1997. Heat exchanger fouling by petroleum asphaltenes. University of British Columbia, Vancouver.
866.4674 | 16.33 | 247.432 | 85 | 0.65 | 0.0144 | 0 | 0.174 | Asomaning, S., 1997. Heat exchanger fouling by petroleum asphaltenes. University of British Columbia, Vancouver.
866.4674 | 16.5 | 247.244 | 85 | 0.65 | 0.0144 | 0 | 0.173 | Asomaning, S., 1997. Heat exchanger fouling by petroleum asphaltenes. University of British Columbia, Vancouver.
866.4674 | 16.67 | 247.432 | 85 | 0.65 | 0.0144 | 0 | 0.174 | Asomaning, S., 1997. Heat exchanger fouling by petroleum asphaltenes. University of British Columbia, Vancouver.
866.4674 | 16.83 | 248.5412 | 85 | 0.65 | 0.0144 | 0 | 0.1799 | Asomaning, S., 1997. Heat exchanger fouling by petroleum asphaltenes. University of British Columbia, Vancouver.
866.4674 | 17 | 248.4848 | 85 | 0.65 | 0.0144 | 0 | 0.1796 | Asomaning, S., 1997. Heat exchanger fouling by petroleum asphaltenes. University of British Columbia, Vancouver.
866.4674 | 17.17 | 247.62 | 85 | 0.65 | 0.0144 | 0 | 0.175 | Asomaning, S., 1997. Heat exchanger fouling by petroleum asphaltenes. University of British Columbia, Vancouver.
866.4674 | 17.33 | 249.688 | 85 | 0.65 | 0.0144 | 0 | 0.186 | Asomaning, S., 1997. Heat exchanger fouling by petroleum asphaltenes. University of British Columbia, Vancouver.
866.4674 | 17.5 | 249.312 | 85 | 0.65 | 0.0144 | 0 | 0.184 | Asomaning, S., 1997. Heat exchanger fouling by petroleum asphaltenes. University of British Columbia, Vancouver.
866.4674 | 17.67 | 250.1768 | 85 | 0.65 | 0.0144 | 0 | 0.1886 | Asomaning, S., 1997. Heat exchanger fouling by petroleum asphaltenes. University of British Columbia, Vancouver.
866.4674 | 17.83 | 250.628 | 85 | 0.65 | 0.0144 | 0 | 0.191 | Asomaning, S., 1997. Heat exchanger fouling by petroleum asphaltenes. University of British Columbia, Vancouver.
866.4674 | 18 | 249.876 | 85 | 0.65 | 0.0144 | 0 | 0.187 | Asomaning, S., 1997. Heat exchanger fouling by petroleum asphaltenes. University of British Columbia, Vancouver.
866.4674 | 18.17 | 251.192 | 85 | 0.65 | 0.0144 | 0 | 0.194 | Asomaning, S., 1997. Heat exchanger fouling by petroleum asphaltenes. University of British Columbia, Vancouver.
866.4674 | 18.33 | 251.944 | 85 | 0.65 | 0.0144 | 0 | 0.198 | Asomaning, S., 1997. Heat exchanger fouling by petroleum asphaltenes. University of British Columbia, Vancouver.
866.4674 | 18.5 | 252.0944 | 85 | 0.65 | 0.0144 | 0 | 0.1988 | Asomaning, S., 1997. Heat exchanger fouling by petroleum asphaltenes. University of British Columbia, Vancouver.
866.4674 | 18.67 | 252.6772 | 85 | 0.65 | 0.0144 | 0 | 0.2019 | Asomaning, S., 1997. Heat exchanger fouling by petroleum asphaltenes. University of British Columbia, Vancouver.
866.4674 | 18.83 | 253.26 | 85 | 0.65 | 0.0144 | 0 | 0.205 | Asomaning, S., 1997. Heat exchanger fouling by petroleum asphaltenes. University of British Columbia, Vancouver.
866.4674 | 19 | 253.636 | 85 | 0.65 | 0.0144 | 0 | 0.207 | Asomaning, S., 1997. Heat exchanger fouling by petroleum asphaltenes. University of British Columbia, Vancouver.
866.4674 | 19.17 | 254.2 | 85 | 0.65 | 0.0144 | 0 | 0.21 | Asomaning, S., 1997. Heat exchanger fouling by petroleum asphaltenes. University of British Columbia, Vancouver.
866.4674 | 19.33 | 254.576 | 85 | 0.65 | 0.0144 | 0 | 0.212 | Asomaning, S., 1997. Heat exchanger fouling by petroleum asphaltenes. University of British Columbia, Vancouver.
866.4674 | 19.5 | 256.832 | 85 | 0.65 | 0.0144 | 0 | 0.224 | Asomaning, S., 1997. Heat exchanger fouling by petroleum asphaltenes. University of British Columbia, Vancouver.
866.4674 | 19.67 | 257.0952 | 85 | 0.65 | 0.0144 | 0 | 0.2254 | Asomaning, S., 1997. Heat exchanger fouling by petroleum asphaltenes. University of British Columbia, Vancouver.
866.4674 | 19.83 | 258.148 | 85 | 0.65 | 0.0144 | 0 | 0.231 | Asomaning, S., 1997. Heat exchanger fouling by petroleum asphaltenes. University of British Columbia, Vancouver.
866.4674 | 20 | 259.276 | 85 | 0.65 | 0.0144 | 0 | 0.237 | Asomaning, S., 1997. Heat exchanger fouling by petroleum asphaltenes. University of British Columbia, Vancouver.
866.4674 | 20.17 | 259.9716 | 85 | 0.65 | 0.0144 | 0 | 0.2407 | Asomaning, S., 1997. Heat exchanger fouling by petroleum asphaltenes. University of British Columbia, Vancouver.
866.4674 | 20.33 | 260.404 | 85 | 0.65 | 0.0144 | 0 | 0.243 | Asomaning, S., 1997. Heat exchanger fouling by petroleum asphaltenes. University of British Columbia, Vancouver.
866.4674 | 20.5 | 260.404 | 85 | 0.65 | 0.0144 | 0 | 0.243 | Asomaning, S., 1997. Heat exchanger fouling by petroleum asphaltenes. University of British Columbia, Vancouver.
866.4674 | 20.67 | 260.968 | 85 | 0.65 | 0.0144 | 0 | 0.246 | Asomaning, S., 1997. Heat exchanger fouling by petroleum asphaltenes. University of British Columbia, Vancouver.
866.4674 | 20.83 | 261.532 | 85 | 0.65 | 0.0144 | 0 | 0.249 | Asomaning, S., 1997. Heat exchanger fouling by petroleum asphaltenes. University of British Columbia, Vancouver.
866.4674 | 21 | 262.0396 | 85 | 0.65 | 0.0144 | 0 | 0.2517 | Asomaning, S., 1997. Heat exchanger fouling by petroleum asphaltenes. University of British Columbia, Vancouver.
866.4674 | 21.17 | 262.66 | 85 | 0.65 | 0.0144 | 0 | 0.255 | Asomaning, S., 1997. Heat exchanger fouling by petroleum asphaltenes. University of British Columbia, Vancouver.
866.4674 | 21.33 | 262.848 | 85 | 0.65 | 0.0144 | 0 | 0.256 | Asomaning, S., 1997. Heat exchanger fouling by petroleum asphaltenes. University of British Columbia, Vancouver.
866.4674 | 21.5 | 263.976 | 85 | 0.65 | 0.0144 | 0 | 0.262 | Asomaning, S., 1997. Heat exchanger fouling by petroleum asphaltenes. University of British Columbia, Vancouver.
866.4674 | 21.67 | 263.976 | 85 | 0.65 | 0.0144 | 0 | 0.262 | Asomaning, S., 1997. Heat exchanger fouling by petroleum asphaltenes. University of British Columbia, Vancouver.
866.4674 | 21.83 | 265.104 | 85 | 0.65 | 0.0144 | 0 | 0.268 | Asomaning, S., 1997. Heat exchanger fouling by petroleum asphaltenes. University of British Columbia, Vancouver.
866.4674 | 22 | 266.232 | 85 | 0.65 | 0.0144 | 0 | 0.274 | Asomaning, S., 1997. Heat exchanger fouling by petroleum asphaltenes. University of British Columbia, Vancouver.
866.4674 | 22.17 | 267.548 | 85 | 0.65 | 0.0144 | 0 | 0.281 | Asomaning, S., 1997. Heat exchanger fouling by petroleum asphaltenes. University of British Columbia, Vancouver.
866.4674 | 22.33 | 267.924 | 85 | 0.65 | 0.0144 | 0 | 0.283 | Asomaning, S., 1997. Heat exchanger fouling by petroleum asphaltenes. University of British Columbia, Vancouver.
866.4674 | 22.5 | 269.3152 | 85 | 0.65 | 0.0144 | 0 | 0.2904 | Asomaning, S., 1997. Heat exchanger fouling by petroleum asphaltenes. University of British Columbia, Vancouver.
866.4674 | 22.67 | 269.992 | 85 | 0.65 | 0.0144 | 0 | 0.294 | Asomaning, S., 1997. Heat exchanger fouling by petroleum asphaltenes. University of British Columbia, Vancouver.
866.4674 | 22.83 | 271.12 | 85 | 0.65 | 0.0144 | 0 | 0.3 | Asomaning, S., 1997. Heat exchanger fouling by petroleum asphaltenes. University of British Columbia, Vancouver.
866.4674 | 23 | 272.248 | 85 | 0.65 | 0.0144 | 0 | 0.306 | Asomaning, S., 1997. Heat exchanger fouling by petroleum asphaltenes. University of British Columbia, Vancouver.
866.4674 | 23.17 | 273.188 | 85 | 0.65 | 0.0144 | 0 | 0.311 | Asomaning, S., 1997. Heat exchanger fouling by petroleum asphaltenes. University of British Columbia, Vancouver.
866.4674 | 23.33 | 274.316 | 85 | 0.65 | 0.0144 | 0 | 0.317 | Asomaning, S., 1997. Heat exchanger fouling by petroleum asphaltenes. University of British Columbia, Vancouver.
866.4674 | 23.5 | 275.256 | 85 | 0.65 | 0.0144 | 0 | 0.322 | Asomaning, S., 1997. Heat exchanger fouling by petroleum asphaltenes. University of British Columbia, Vancouver.
866.4674 | 23.67 | 276.76 | 85 | 0.65 | 0.0144 | 0 | 0.33 | Asomaning, S., 1997. Heat exchanger fouling by petroleum asphaltenes. University of British Columbia, Vancouver.
866.4674 | 23.83 | 276.572 | 85 | 0.65 | 0.0144 | 0 | 0.329 | Asomaning, S., 1997. Heat exchanger fouling by petroleum asphaltenes. University of British Columbia, Vancouver.
866.4674 | 24 | 277.888 | 85 | 0.65 | 0.0144 | 0 | 0.336 | Asomaning, S., 1997. Heat exchanger fouling by petroleum asphaltenes. University of British Columbia, Vancouver.
866.4674 | 24.17 | 279.016 | 85 | 0.65 | 0.0144 | 0 | 0.342 | Asomaning, S., 1997. Heat exchanger fouling by petroleum asphaltenes. University of British Columbia, Vancouver.
866.4674 | 24.33 | 280.144 | 85 | 0.65 | 0.0144 | 0 | 0.348 | Asomaning, S., 1997. Heat exchanger fouling by petroleum asphaltenes. University of British Columbia, Vancouver.
866.4674 | 24.5 | 280.896 | 85 | 0.65 | 0.0144 | 0 | 0.352 | Asomaning, S., 1997. Heat exchanger fouling by petroleum asphaltenes. University of British Columbia, Vancouver.
866.4674 | 24.67 | 282.024 | 85 | 0.65 | 0.0144 | 0 | 0.358 | Asomaning, S., 1997. Heat exchanger fouling by petroleum asphaltenes. University of British Columbia, Vancouver.
866.4674 | 24.83 | 284.092 | 85 | 0.65 | 0.0144 | 0 | 0.369 | Asomaning, S., 1997. Heat exchanger fouling by petroleum asphaltenes. University of British Columbia, Vancouver.
866.4674 | 25 | 282.024 | 85 | 0.65 | 0.0144 | 0 | 0.358 | Asomaning, S., 1997. Heat exchanger fouling by petroleum asphaltenes. University of British Columbia, Vancouver.
866.4674 | 25.17 | 283.152 | 85 | 0.65 | 0.0144 | 0 | 0.364 | Asomaning, S., 1997. Heat exchanger fouling by petroleum asphaltenes. University of British Columbia, Vancouver.
866.4674 | 25.33 | 284.468 | 85 | 0.65 | 0.0144 | 0 | 0.371 | Asomaning, S., 1997. Heat exchanger fouling by petroleum asphaltenes. University of British Columbia, Vancouver.
866.4674 | 25.5 | 285.972 | 85 | 0.65 | 0.0144 | 0 | 0.379 | Asomaning, S., 1997. Heat exchanger fouling by petroleum asphaltenes. University of British Columbia, Vancouver.
866.4674 | 25.67 | 286.912 | 85 | 0.65 | 0.0144 | 0 | 0.384 | Asomaning, S., 1997. Heat exchanger fouling by petroleum asphaltenes. University of British Columbia, Vancouver.
866.4674 | 25.83 | 287.852 | 85 | 0.65 | 0.0144 | 0 | 0.389 | Asomaning, S., 1997. Heat exchanger fouling by petroleum asphaltenes. University of British Columbia, Vancouver.
866.4674 | 26 | 289.168 | 85 | 0.65 | 0.0144 | 0 | 0.396 | Asomaning, S., 1997. Heat exchanger fouling by petroleum asphaltenes. University of British Columbia, Vancouver.
866.4674 | 26.17 | 291.7436 | 85 | 0.65 | 0.0144 | 0 | 0.4097 | Asomaning, S., 1997. Heat exchanger fouling by petroleum asphaltenes. University of British Columbia, Vancouver.
866.4674 | 26.33 | 292.928 | 85 | 0.65 | 0.0144 | 0 | 0.416 | Asomaning, S., 1997. Heat exchanger fouling by petroleum asphaltenes. University of British Columbia, Vancouver.
866.4674 | 26.5 | 294.1876 | 85 | 0.65 | 0.0144 | 0 | 0.4227 | Asomaning, S., 1997. Heat exchanger fouling by petroleum asphaltenes. University of British Columbia, Vancouver.
866.4674 | 26.67 | 294.808 | 85 | 0.65 | 0.0144 | 0 | 0.426 | Asomaning, S., 1997. Heat exchanger fouling by petroleum asphaltenes. University of British Columbia, Vancouver.
866.4674 | 26.83 | 296.688 | 85 | 0.65 | 0.0144 | 0 | 0.436 | Asomaning, S., 1997. Heat exchanger fouling by petroleum asphaltenes. University of British Columbia, Vancouver.
866.4674 | 27 | 297.816 | 85 | 0.65 | 0.0144 | 0 | 0.442 | Asomaning, S., 1997. Heat exchanger fouling by petroleum asphaltenes. University of British Columbia, Vancouver.
866.4674 | 27.17 | 298.568 | 85 | 0.65 | 0.0144 | 0 | 0.446 | Asomaning, S., 1997. Heat exchanger fouling by petroleum asphaltenes. University of British Columbia, Vancouver.
866.4674 | 27.33 | 300.072 | 85 | 0.65 | 0.0144 | 0 | 0.454 | Asomaning, S., 1997. Heat exchanger fouling by petroleum asphaltenes. University of British Columbia, Vancouver.
866.4674 | 27.5 | 301.576 | 85 | 0.65 | 0.0144 | 0 | 0.462 | Asomaning, S., 1997. Heat exchanger fouling by petroleum asphaltenes. University of British Columbia, Vancouver.
866.4674 | 27.67 | 302.892 | 85 | 0.65 | 0.0144 | 0 | 0.469 | Asomaning, S., 1997. Heat exchanger fouling by petroleum asphaltenes. University of British Columbia, Vancouver.
866.4674 | 27.83 | 303.644 | 85 | 0.65 | 0.0144 | 0 | 0.473 | Asomaning, S., 1997. Heat exchanger fouling by petroleum asphaltenes. University of British Columbia, Vancouver.
866.4674 | 28 | 304.396 | 85 | 0.65 | 0.0144 | 0 | 0.477 | Asomaning, S., 1997. Heat exchanger fouling by petroleum asphaltenes. University of British Columbia, Vancouver.
866.4674 | 28.17 | 305.712 | 85 | 0.65 | 0.0144 | 0 | 0.484 | Asomaning, S., 1997. Heat exchanger fouling by petroleum asphaltenes. University of British Columbia, Vancouver.
866.4674 | 28.33 | 306.8776 | 85 | 0.65 | 0.0144 | 0 | 0.4902 | Asomaning, S., 1997. Heat exchanger fouling by petroleum asphaltenes. University of British Columbia, Vancouver.
866.4674 | 28.5 | 308.344 | 85 | 0.65 | 0.0144 | 0 | 0.498 | Asomaning, S., 1997. Heat exchanger fouling by petroleum asphaltenes. University of British Columbia, Vancouver.
866.4674 | 28.67 | 310.13 | 85 | 0.65 | 0.0144 | 0 | 0.5075 | Asomaning, S., 1997. Heat exchanger fouling by petroleum asphaltenes. University of British Columbia, Vancouver.
866.4674 | 28.83 | 311.352 | 85 | 0.65 | 0.0144 | 0 | 0.514 | Asomaning, S., 1997. Heat exchanger fouling by petroleum asphaltenes. University of British Columbia, Vancouver.
866.4674 | 29 | 313.044 | 85 | 0.65 | 0.0144 | 0 | 0.523 | Asomaning, S., 1997. Heat exchanger fouling by petroleum asphaltenes. University of British Columbia, Vancouver.
866.4674 | 29.17 | 314.172 | 85 | 0.65 | 0.0144 | 0 | 0.529 | Asomaning, S., 1997. Heat exchanger fouling by petroleum asphaltenes. University of British Columbia, Vancouver.
866.4674 | 29.33 | 315.864 | 85 | 0.65 | 0.0144 | 0 | 0.538 | Asomaning, S., 1997. Heat exchanger fouling by petroleum asphaltenes. University of British Columbia, Vancouver.
866.4674 | 29.5 | 316.9168 | 85 | 0.65 | 0.0144 | 0 | 0.5436 | Asomaning, S., 1997. Heat exchanger fouling by petroleum asphaltenes. University of British Columbia, Vancouver.
866.4674 | 29.67 | 317.932 | 85 | 0.65 | 0.0144 | 0 | 0.549 | Asomaning, S., 1997. Heat exchanger fouling by petroleum asphaltenes. University of British Columbia, Vancouver.
866.4674 | 29.83 | 319.812 | 85 | 0.65 | 0.0144 | 0 | 0.559 | Asomaning, S., 1997. Heat exchanger fouling by petroleum asphaltenes. University of British Columbia, Vancouver.
866.4674 | 30 | 320.94 | 85 | 0.65 | 0.0144 | 0 | 0.565 | Asomaning, S., 1997. Heat exchanger fouling by petroleum asphaltenes. University of British Columbia, Vancouver.
866.4674 | 30.17 | 323.572 | 85 | 0.65 | 0.0144 | 0 | 0.579 | Asomaning, S., 1997. Heat exchanger fouling by petroleum asphaltenes. University of British Columbia, Vancouver.
866.4674 | 30.33 | 324.7 | 85 | 0.65 | 0.0144 | 0 | 0.585 | Asomaning, S., 1997. Heat exchanger fouling by petroleum asphaltenes. University of British Columbia, Vancouver.
866.4674 | 30.5 | 326.768 | 85 | 0.65 | 0.0144 | 0 | 0.596 | Asomaning, S., 1997. Heat exchanger fouling by petroleum asphaltenes. University of British Columbia, Vancouver.
866.4674 | 30.67 | 327.708 | 85 | 0.65 | 0.0144 | 0 | 0.601 | Asomaning, S., 1997. Heat exchanger fouling by petroleum asphaltenes. University of British Columbia, Vancouver.
866.4674 | 30.83 | 329.4 | 85 | 0.65 | 0.0144 | 0 | 0.61 | Asomaning, S., 1997. Heat exchanger fouling by petroleum asphaltenes. University of British Columbia, Vancouver.
866.4674 | 31 | 329.776 | 85 | 0.65 | 0.0144 | 0 | 0.612 | Asomaning, S., 1997. Heat exchanger fouling by petroleum asphaltenes. University of British Columbia, Vancouver.
866.4674 | 31.17 | 331.656 | 85 | 0.65 | 0.0144 | 0 | 0.622 | Asomaning, S., 1997. Heat exchanger fouling by petroleum asphaltenes. University of British Columbia, Vancouver.
866.4674 | 31.33 | 332.22 | 85 | 0.65 | 0.0144 | 0 | 0.625 | Asomaning, S., 1997. Heat exchanger fouling by petroleum asphaltenes. University of British Columbia, Vancouver.
866.4674 | 31.5 | 333.348 | 85 | 0.65 | 0.0144 | 0 | 0.631 | Asomaning, S., 1997. Heat exchanger fouling by petroleum asphaltenes. University of British Columbia, Vancouver.
866.4674 | 31.67 | 334.852 | 85 | 0.65 | 0.0144 | 0 | 0.639 | Asomaning, S., 1997. Heat exchanger fouling by petroleum asphaltenes. University of British Columbia, Vancouver.
866.4674 | 31.83 | 336.168 | 85 | 0.65 | 0.0144 | 0 | 0.646 | Asomaning, S., 1997. Heat exchanger fouling by petroleum asphaltenes. University of British Columbia, Vancouver.
866.4674 | 32 | 337.296 | 85 | 0.65 | 0.0144 | 0 | 0.652 | Asomaning, S., 1997. Heat exchanger fouling by petroleum asphaltenes. University of British Columbia, Vancouver.
866.4674 | 32.17 | 338.8 | 85 | 0.65 | 0.0144 | 0 | 0.66 | Asomaning, S., 1997. Heat exchanger fouling by petroleum asphaltenes. University of British Columbia, Vancouver.
866.4674 | 32.33 | 339.552 | 85 | 0.65 | 0.0144 | 0 | 0.664 | Asomaning, S., 1997. Heat exchanger fouling by petroleum asphaltenes. University of British Columbia, Vancouver.
866.4674 | 32.5 | 342.748 | 85 | 0.65 | 0.0144 | 0 | 0.681 | Asomaning, S., 1997. Heat exchanger fouling by petroleum asphaltenes. University of British Columbia, Vancouver.
866.4674 | 32.67 | 344.44 | 85 | 0.65 | 0.0144 | 0 | 0.69 | Asomaning, S., 1997. Heat exchanger fouling by petroleum asphaltenes. University of British Columbia, Vancouver.
866.4674 | 32.83 | 345.192 | 85 | 0.65 | 0.0144 | 0 | 0.694 | Asomaning, S., 1997. Heat exchanger fouling by petroleum asphaltenes. University of British Columbia, Vancouver.
866.4674 | 33 | 345.944 | 85 | 0.65 | 0.0144 | 0 | 0.698 | Asomaning, S., 1997. Heat exchanger fouling by petroleum asphaltenes. University of British Columbia, Vancouver.
866.4674 | 33.17 | 347.448 | 85 | 0.65 | 0.0144 | 0 | 0.706 | Asomaning, S., 1997. Heat exchanger fouling by petroleum asphaltenes. University of British Columbia, Vancouver.
866.4674 | 33.33 | 348.576 | 85 | 0.65 | 0.0144 | 0 | 0.712 | Asomaning, S., 1997. Heat exchanger fouling by petroleum asphaltenes. University of British Columbia, Vancouver.
866.4674 | 33.5 | 349.892 | 85 | 0.65 | 0.0144 | 0 | 0.719 | Asomaning, S., 1997. Heat exchanger fouling by petroleum asphaltenes. University of British Columbia, Vancouver.
866.4674 | 33.67 | 350.644 | 85 | 0.65 | 0.0144 | 0 | 0.723 | Asomaning, S., 1997. Heat exchanger fouling by petroleum asphaltenes. University of British Columbia, Vancouver.
866.4674 | 33.83 | 351.772 | 85 | 0.65 | 0.0144 | 0 | 0.729 | Asomaning, S., 1997. Heat exchanger fouling by petroleum asphaltenes. University of British Columbia, Vancouver.
866.4674 | 34 | 352.712 | 85 | 0.65 | 0.0144 | 0 | 0.734 | Asomaning, S., 1997. Heat exchanger fouling by petroleum asphaltenes. University of British Columbia, Vancouver.
866.4674 | 34.17 | 353.464 | 85 | 0.65 | 0.0144 | 0 | 0.738 | Asomaning, S., 1997. Heat exchanger fouling by petroleum asphaltenes. University of British Columbia, Vancouver.
866.4674 | 34.33 | 354.216 | 85 | 0.65 | 0.0144 | 0 | 0.742 | Asomaning, S., 1997. Heat exchanger fouling by petroleum asphaltenes. University of British Columbia, Vancouver.
866.4674 | 34.5 | 355.908 | 85 | 0.65 | 0.0144 | 0 | 0.751 | Asomaning, S., 1997. Heat exchanger fouling by petroleum asphaltenes. University of British Columbia, Vancouver.
866.4674 | 34.67 | 356.472 | 85 | 0.65 | 0.0144 | 0 | 0.754 | Asomaning, S., 1997. Heat exchanger fouling by petroleum asphaltenes. University of British Columbia, Vancouver.
866.4674 | 34.83 | 357.788 | 85 | 0.65 | 0.0144 | 0 | 0.761 | Asomaning, S., 1997. Heat exchanger fouling by petroleum asphaltenes. University of British Columbia, Vancouver.
866.4674 | 35 | 358.164 | 85 | 0.65 | 0.0144 | 0 | 0.763 | Asomaning, S., 1997. Heat exchanger fouling by petroleum asphaltenes. University of British Columbia, Vancouver.
866.4674 | 35.17 | 358.916 | 85 | 0.65 | 0.0144 | 0 | 0.767 | Asomaning, S., 1997. Heat exchanger fouling by petroleum asphaltenes. University of British Columbia, Vancouver.
866.4674 | 35.33 | 359.856 | 85 | 0.65 | 0.0144 | 0 | 0.772 | Asomaning, S., 1997. Heat exchanger fouling by petroleum asphaltenes. University of British Columbia, Vancouver.
866.4674 | 35.5 | 362.112 | 85 | 0.65 | 0.0144 | 0 | 0.784 | Asomaning, S., 1997. Heat exchanger fouling by petroleum asphaltenes. University of British Columbia, Vancouver.
866.4674 | 35.67 | 362.864 | 85 | 0.65 | 0.0144 | 0 | 0.788 | Asomaning, S., 1997. Heat exchanger fouling by petroleum asphaltenes. University of British Columbia, Vancouver.
866.4674 | 35.83 | 363.804 | 85 | 0.65 | 0.0144 | 0 | 0.793 | Asomaning, S., 1997. Heat exchanger fouling by petroleum asphaltenes. University of British Columbia, Vancouver.
866.4674 | 36 | 365.872 | 85 | 0.65 | 0.0144 | 0 | 0.804 | Asomaning, S., 1997. Heat exchanger fouling by petroleum asphaltenes. University of British Columbia, Vancouver.
866.4674 | 36.17 | 366.436 | 85 | 0.65 | 0.0144 | 0 | 0.807 | Asomaning, S., 1997. Heat exchanger fouling by petroleum asphaltenes. University of British Columbia, Vancouver.
866.4674 | 36.33 | 367.752 | 85 | 0.65 | 0.0144 | 0 | 0.814 | Asomaning, S., 1997. Heat exchanger fouling by petroleum asphaltenes. University of British Columbia, Vancouver.
866.4674 | 36.5 | 368.128 | 85 | 0.65 | 0.0144 | 0 | 0.816 | Asomaning, S., 1997. Heat exchanger fouling by petroleum asphaltenes. University of British Columbia, Vancouver.
866.4674 | 0.5 | 218.2898 | 85 | 0.75 | 0.0144 | 0 | 0.0166 | Asomaning, S., 1997. Heat exchanger fouling by petroleum asphaltenes. University of British Columbia, Vancouver.
866.4674 | 0.67 | 218.1883 | 85 | 0.75 | 0.0144 | 0 | 0.0161 | Asomaning, S., 1997. Heat exchanger fouling by petroleum asphaltenes. University of British Columbia, Vancouver.
866.4674 | 0.83 | 218.0462 | 85 | 0.75 | 0.0144 | 0 | 0.0154 | Asomaning, S., 1997. Heat exchanger fouling by petroleum asphaltenes. University of British Columbia, Vancouver.
866.4674 | 1 | 219.6093 | 85 | 0.75 | 0.0144 | 0 | 0.0231 | Asomaning, S., 1997. Heat exchanger fouling by petroleum asphaltenes. University of British Columbia, Vancouver.
866.4674 | 1.17 | 219.6499 | 85 | 0.75 | 0.0144 | 0 | 0.0233 | Asomaning, S., 1997. Heat exchanger fouling by petroleum asphaltenes. University of British Columbia, Vancouver.
866.4674 | 1.33 | 220.671 | 85 | 0.75 | 0.0144 | 0 | 0.02833 | Asomaning, S., 1997. Heat exchanger fouling by petroleum asphaltenes. University of British Columbia, Vancouver.
866.4674 | 1.5 | 220.7867 | 85 | 0.75 | 0.0144 | 0 | 0.0289 | Asomaning, S., 1997. Heat exchanger fouling by petroleum asphaltenes. University of British Columbia, Vancouver.
866.4674 | 1.67 | 222.3904 | 85 | 0.75 | 0.0144 | 0 | 0.0368 | Asomaning, S., 1997. Heat exchanger fouling by petroleum asphaltenes. University of British Columbia, Vancouver.
866.4674 | 1.83 | 222.2483 | 85 | 0.75 | 0.0144 | 0 | 0.0361 | Asomaning, S., 1997. Heat exchanger fouling by petroleum asphaltenes. University of British Columbia, Vancouver.
866.4674 | 2 | 222.3295 | 85 | 0.75 | 0.0144 | 0 | 0.0365 | Asomaning, S., 1997. Heat exchanger fouling by petroleum asphaltenes. University of British Columbia, Vancouver.
866.4674 | 2.17 | 223.649 | 85 | 0.75 | 0.0144 | 0 | 0.043 | Asomaning, S., 1997. Heat exchanger fouling by petroleum asphaltenes. University of British Columbia, Vancouver.
866.4674 | 2.33 | 223.6896 | 85 | 0.75 | 0.0144 | 0 | 0.0432 | Asomaning, S., 1997. Heat exchanger fouling by petroleum asphaltenes. University of British Columbia, Vancouver.
866.4674 | 2.5 | 223.6287 | 85 | 0.75 | 0.0144 | 0 | 0.0429 | Asomaning, S., 1997. Heat exchanger fouling by petroleum asphaltenes. University of British Columbia, Vancouver.
866.4674 | 2.67 | 223.4257 | 85 | 0.75 | 0.0144 | 0 | 0.0419 | Asomaning, S., 1997. Heat exchanger fouling by petroleum asphaltenes. University of British Columbia, Vancouver.
866.4674 | 2.83 | 224.9279 | 85 | 0.75 | 0.0144 | 0 | 0.0493 | Asomaning, S., 1997. Heat exchanger fouling by petroleum asphaltenes. University of British Columbia, Vancouver.
866.4674 | 3 | 223.1415 | 85 | 0.75 | 0.0144 | 0 | 0.0405 | Asomaning, S., 1997. Heat exchanger fouling by petroleum asphaltenes. University of British Columbia, Vancouver.
866.4674 | 3.17 | 223.3851 | 85 | 0.75 | 0.0144 | 0 | 0.0417 | Asomaning, S., 1997. Heat exchanger fouling by petroleum asphaltenes. University of British Columbia, Vancouver.
866.4674 | 3.33 | 224.3392 | 85 | 0.75 | 0.0144 | 0 | 0.0464 | Asomaning, S., 1997. Heat exchanger fouling by petroleum asphaltenes. University of British Columbia, Vancouver.
866.4674 | 3.5 | 224.6234 | 85 | 0.75 | 0.0144 | 0 | 0.0478 | Asomaning, S., 1997. Heat exchanger fouling by petroleum asphaltenes. University of British Columbia, Vancouver.
866.4674 | 3.67 | 225.4963 | 85 | 0.75 | 0.0144 | 0 | 0.0521 | Asomaning, S., 1997. Heat exchanger fouling by petroleum asphaltenes. University of British Columbia, Vancouver.
866.4674 | 3.83 | 225.9632 | 85 | 0.75 | 0.0144 | 0 | 0.0544 | Asomaning, S., 1997. Heat exchanger fouling by petroleum asphaltenes. University of British Columbia, Vancouver.
866.4674 | 4 | 226.8361 | 85 | 0.75 | 0.0144 | 0 | 0.0587 | Asomaning, S., 1997. Heat exchanger fouling by petroleum asphaltenes. University of British Columbia, Vancouver.
866.4674 | 4.17 | 225.9632 | 85 | 0.75 | 0.0144 | 0 | 0.0544 | Asomaning, S., 1997. Heat exchanger fouling by petroleum asphaltenes. University of British Columbia, Vancouver.
866.4674 | 4.33 | 226.2677 | 85 | 0.75 | 0.0144 | 0 | 0.0559 | Asomaning, S., 1997. Heat exchanger fouling by petroleum asphaltenes. University of British Columbia, Vancouver.
866.4674 | 4.5 | 226.288 | 85 | 0.75 | 0.0144 | 0 | 0.056 | Asomaning, S., 1997. Heat exchanger fouling by petroleum asphaltenes. University of British Columbia, Vancouver.
866.4674 | 4.67 | 226.491 | 85 | 0.75 | 0.0144 | 0 | 0.057 | Asomaning, S., 1997. Heat exchanger fouling by petroleum asphaltenes. University of British Columbia, Vancouver.
866.4674 | 4.83 | 228.2368 | 85 | 0.75 | 0.0144 | 0 | 0.0656 | Asomaning, S., 1997. Heat exchanger fouling by petroleum asphaltenes. University of British Columbia, Vancouver.
866.4674 | 5 | 228.521 | 85 | 0.75 | 0.0144 | 0 | 0.067 | Asomaning, S., 1997. Heat exchanger fouling by petroleum asphaltenes. University of British Columbia, Vancouver.
866.4674 | 5.17 | 229.942 | 85 | 0.75 | 0.0144 | 0 | 0.074 | Asomaning, S., 1997. Heat exchanger fouling by petroleum asphaltenes. University of British Columbia, Vancouver.
866.4674 | 5.33 | 229.333 | 85 | 0.75 | 0.0144 | 0 | 0.071 | Asomaning, S., 1997. Heat exchanger fouling by petroleum asphaltenes. University of British Columbia, Vancouver.
866.4674 | 5.5 | 228.927 | 85 | 0.75 | 0.0144 | 0 | 0.069 | Asomaning, S., 1997. Heat exchanger fouling by petroleum asphaltenes. University of British Columbia, Vancouver.
866.4674 | 5.67 | 229.2721 | 85 | 0.75 | 0.0144 | 0 | 0.0707 | Asomaning, S., 1997. Heat exchanger fouling by petroleum asphaltenes. University of British Columbia, Vancouver.
866.4674 | 5.83 | 229.5766 | 85 | 0.75 | 0.0144 | 0 | 0.0722 | Asomaning, S., 1997. Heat exchanger fouling by petroleum asphaltenes. University of British Columbia, Vancouver.
866.4674 | 6 | 228.5616 | 85 | 0.75 | 0.0144 | 0 | 0.0672 | Asomaning, S., 1997. Heat exchanger fouling by petroleum asphaltenes. University of British Columbia, Vancouver.
866.4674 | 6.17 | 229.1483 | 85 | 0.75 | 0.0144 | 0 | 0.07009 | Asomaning, S., 1997. Heat exchanger fouling by petroleum asphaltenes. University of British Columbia, Vancouver.
866.4674 | 6.33 | 228.9473 | 85 | 0.75 | 0.0144 | 0 | 0.0691 | Asomaning, S., 1997. Heat exchanger fouling by petroleum asphaltenes. University of British Columbia, Vancouver.
866.4674 | 6.5 | 228.6631 | 85 | 0.75 | 0.0144 | 0 | 0.0677 | Asomaning, S., 1997. Heat exchanger fouling by petroleum asphaltenes. University of British Columbia, Vancouver.
866.4674 | 6.67 | 228.8864 | 85 | 0.75 | 0.0144 | 0 | 0.0688 | Asomaning, S., 1997. Heat exchanger fouling by petroleum asphaltenes. University of British Columbia, Vancouver.
866.4674 | 6.83 | 229.0894 | 85 | 0.75 | 0.0144 | 0 | 0.0698 | Asomaning, S., 1997. Heat exchanger fouling by petroleum asphaltenes. University of British Columbia, Vancouver.
866.4674 | 7 | 228.7037 | 85 | 0.75 | 0.0144 | 0 | 0.0679 | Asomaning, S., 1997. Heat exchanger fouling by petroleum asphaltenes. University of British Columbia, Vancouver.
866.4674 | 7.17 | 229.2518 | 85 | 0.75 | 0.0144 | 0 | 0.0706 | Asomaning, S., 1997. Heat exchanger fouling by petroleum asphaltenes. University of British Columbia, Vancouver.
866.4674 | 7.33 | 229.6375 | 85 | 0.75 | 0.0144 | 0 | 0.0725 | Asomaning, S., 1997. Heat exchanger fouling by petroleum asphaltenes. University of British Columbia, Vancouver.
866.4674 | 7.5 | 229.5563 | 85 | 0.75 | 0.0144 | 0 | 0.0721 | Asomaning, S., 1997. Heat exchanger fouling by petroleum asphaltenes. University of British Columbia, Vancouver.
866.4674 | 7.67 | 229.6984 | 85 | 0.75 | 0.0144 | 0 | 0.0728 | Asomaning, S., 1997. Heat exchanger fouling by petroleum asphaltenes. University of British Columbia, Vancouver.
866.4674 | 7.83 | 229.8608 | 85 | 0.75 | 0.0144 | 0 | 0.0736 | Asomaning, S., 1997. Heat exchanger fouling by petroleum asphaltenes. University of British Columbia, Vancouver.
866.4674 | 8 | 229.739 | 85 | 0.75 | 0.0144 | 0 | 0.073 | Asomaning, S., 1997. Heat exchanger fouling by petroleum asphaltenes. University of British Columbia, Vancouver.
866.4674 | 8.17 | 229.942 | 85 | 0.75 | 0.0144 | 0 | 0.074 | Asomaning, S., 1997. Heat exchanger fouling by petroleum asphaltenes. University of British Columbia, Vancouver.
866.4674 | 8.33 | 229.9014 | 85 | 0.75 | 0.0144 | 0 | 0.0738 | Asomaning, S., 1997. Heat exchanger fouling by petroleum asphaltenes. University of British Columbia, Vancouver.
866.4674 | 8.5 | 230.145 | 85 | 0.75 | 0.0144 | 0 | 0.075 | Asomaning, S., 1997. Heat exchanger fouling by petroleum asphaltenes. University of British Columbia, Vancouver.
866.4674 | 8.67 | 229.2518 | 85 | 0.75 | 0.0144 | 0 | 0.0706 | Asomaning, S., 1997. Heat exchanger fouling by petroleum asphaltenes. University of British Columbia, Vancouver.
866.4674 | 8.83 | 229.2518 | 85 | 0.75 | 0.0144 | 0 | 0.0706 | Asomaning, S., 1997. Heat exchanger fouling by petroleum asphaltenes. University of British Columbia, Vancouver.
866.4674 | 9 | 229.0894 | 85 | 0.75 | 0.0144 | 0 | 0.0698 | Asomaning, S., 1997. Heat exchanger fouling by petroleum asphaltenes. University of British Columbia, Vancouver.
866.4674 | 9.17 | 226.9376 | 85 | 0.75 | 0.0144 | 0 | 0.0592 | Asomaning, S., 1997. Heat exchanger fouling by petroleum asphaltenes. University of British Columbia, Vancouver.
866.4674 | 9.33 | 228.6631 | 85 | 0.75 | 0.0144 | 0 | 0.0677 | Asomaning, S., 1997. Heat exchanger fouling by petroleum asphaltenes. University of British Columbia, Vancouver.
866.4674 | 9.5 | 230.1653 | 85 | 0.75 | 0.0144 | 0 | 0.0751 | Asomaning, S., 1997. Heat exchanger fouling by petroleum asphaltenes. University of British Columbia, Vancouver.
866.4674 | 9.67 | 230.3886 | 85 | 0.75 | 0.0144 | 0 | 0.0762 | Asomaning, S., 1997. Heat exchanger fouling by petroleum asphaltenes. University of British Columbia, Vancouver.
866.4674 | 9.83 | 230.7337 | 85 | 0.75 | 0.0144 | 0 | 0.0779 | Asomaning, S., 1997. Heat exchanger fouling by petroleum asphaltenes. University of British Columbia, Vancouver.
866.4674 | 10 | 229.9217 | 85 | 0.75 | 0.0144 | 0 | 0.0739 | Asomaning, S., 1997. Heat exchanger fouling by petroleum asphaltenes. University of British Columbia, Vancouver.
866.4674 | 10.17 | 229.942 | 85 | 0.75 | 0.0144 | 0 | 0.074 | Asomaning, S., 1997. Heat exchanger fouling by petroleum asphaltenes. University of British Columbia, Vancouver.
866.4674 | 10.33 | 229.3939 | 85 | 0.75 | 0.0144 | 0 | 0.0713 | Asomaning, S., 1997. Heat exchanger fouling by petroleum asphaltenes. University of British Columbia, Vancouver.
866.4674 | 10.5 | 229.536 | 85 | 0.75 | 0.0144 | 0 | 0.072 | Asomaning, S., 1997. Heat exchanger fouling by petroleum asphaltenes. University of British Columbia, Vancouver.
866.4674 | 10.67 | 229.333 | 85 | 0.75 | 0.0144 | 0 | 0.071 | Asomaning, S., 1997. Heat exchanger fouling by petroleum asphaltenes. University of British Columbia, Vancouver.
866.4674 | 10.83 | 229.536 | 85 | 0.75 | 0.0144 | 0 | 0.072 | Asomaning, S., 1997. Heat exchanger fouling by petroleum asphaltenes. University of British Columbia, Vancouver.
866.4674 | 11 | 229.739 | 85 | 0.75 | 0.0144 | 0 | 0.073 | Asomaning, S., 1997. Heat exchanger fouling by petroleum asphaltenes. University of British Columbia, Vancouver.
866.4674 | 11.17 | 229.6984 | 85 | 0.75 | 0.0144 | 0 | 0.0728 | Asomaning, S., 1997. Heat exchanger fouling by petroleum asphaltenes. University of British Columbia, Vancouver.
866.4674 | 11.33 | 230.145 | 85 | 0.75 | 0.0144 | 0 | 0.075 | Asomaning, S., 1997. Heat exchanger fouling by petroleum asphaltenes. University of British Columbia, Vancouver.
866.4674 | 11.5 | 230.348 | 85 | 0.75 | 0.0144 | 0 | 0.076 | Asomaning, S., 1997. Heat exchanger fouling by petroleum asphaltenes. University of British Columbia, Vancouver.
866.4674 | 11.67 | 230.348 | 85 | 0.75 | 0.0144 | 0 | 0.076 | Asomaning, S., 1997. Heat exchanger fouling by petroleum asphaltenes. University of British Columbia, Vancouver.
866.4674 | 11.83 | 234.611 | 85 | 0.75 | 0.0144 | 0 | 0.097 | Asomaning, S., 1997. Heat exchanger fouling by petroleum asphaltenes. University of British Columbia, Vancouver.
866.4674 | 12 | 234.7328 | 85 | 0.75 | 0.0144 | 0 | 0.0976 | Asomaning, S., 1997. Heat exchanger fouling by petroleum asphaltenes. University of British Columbia, Vancouver.
866.4674 | 12.17 | 234.7531 | 85 | 0.75 | 0.0144 | 0 | 0.0977 | Asomaning, S., 1997. Heat exchanger fouling by petroleum asphaltenes. University of British Columbia, Vancouver.
866.4674 | 12.33 | 232.7434 | 85 | 0.75 | 0.0144 | 0 | 0.0878 | Asomaning, S., 1997. Heat exchanger fouling by petroleum asphaltenes. University of British Columbia, Vancouver.
866.4674 | 12.5 | 234.7937 | 85 | 0.75 | 0.0144 | 0 | 0.0979 | Asomaning, S., 1997. Heat exchanger fouling by petroleum asphaltenes. University of British Columbia, Vancouver.
866.4674 | 12.67 | 234.7937 | 85 | 0.75 | 0.0144 | 0 | 0.0979 | Asomaning, S., 1997. Heat exchanger fouling by petroleum asphaltenes. University of British Columbia, Vancouver.
866.4674 | 12.83 | 232.7434 | 85 | 0.75 | 0.0144 | 0 | 0.0878 | Asomaning, S., 1997. Heat exchanger fouling by petroleum asphaltenes. University of British Columbia, Vancouver.
866.4674 | 13 | 234.8282 | 85 | 0.75 | 0.0144 | 0 | 0.09807 | Asomaning, S., 1997. Heat exchanger fouling by petroleum asphaltenes. University of British Columbia, Vancouver.
866.4674 | 13.17 | 234.8363 | 85 | 0.75 | 0.0144 | 0 | 0.09811 | Asomaning, S., 1997. Heat exchanger fouling by petroleum asphaltenes. University of British Columbia, Vancouver.
866.4674 | 13.33 | 234.9135 | 85 | 0.75 | 0.0144 | 0 | 0.09849 | Asomaning, S., 1997. Heat exchanger fouling by petroleum asphaltenes. University of British Columbia, Vancouver.
866.4674 | 13.5 | 234.9886 | 85 | 0.75 | 0.0144 | 0 | 0.09886 | Asomaning, S., 1997. Heat exchanger fouling by petroleum asphaltenes. University of British Columbia, Vancouver.
866.4674 | 13.67 | 234.5907 | 85 | 0.75 | 0.0144 | 0 | 0.0969 | Asomaning, S., 1997. Heat exchanger fouling by petroleum asphaltenes. University of British Columbia, Vancouver.
866.4674 | 13.83 | 233.1697 | 85 | 0.75 | 0.0144 | 0 | 0.0899 | Asomaning, S., 1997. Heat exchanger fouling by petroleum asphaltenes. University of British Columbia, Vancouver.
866.4674 | 14 | 233.596 | 85 | 0.75 | 0.0144 | 0 | 0.092 | Asomaning, S., 1997. Heat exchanger fouling by petroleum asphaltenes. University of British Columbia, Vancouver.
866.4674 | 14.17 | 234.3268 | 85 | 0.75 | 0.0144 | 0 | 0.0956 | Asomaning, S., 1997. Heat exchanger fouling by petroleum asphaltenes. University of British Columbia, Vancouver.
866.4674 | 14.33 | 233.8599 | 85 | 0.75 | 0.0144 | 0 | 0.0933 | Asomaning, S., 1997. Heat exchanger fouling by petroleum asphaltenes. University of British Columbia, Vancouver.
866.4674 | 14.5 | 235.2241 | 85 | 0.75 | 0.0144 | 0 | 0.10002 | Asomaning, S., 1997. Heat exchanger fouling by petroleum asphaltenes. University of British Columbia, Vancouver.
866.4674 | 14.67 | 235.3763 | 85 | 0.75 | 0.0144 | 0 | 0.10077 | Asomaning, S., 1997. Heat exchanger fouling by petroleum asphaltenes. University of British Columbia, Vancouver.
866.4674 | 14.83 | 235.2748 | 85 | 0.75 | 0.0144 | 0 | 0.10027 | Asomaning, S., 1997. Heat exchanger fouling by petroleum asphaltenes. University of British Columbia, Vancouver.
866.4674 | 15 | 235.6057 | 85 | 0.75 | 0.0144 | 0 | 0.1019 | Asomaning, S., 1997. Heat exchanger fouling by petroleum asphaltenes. University of British Columbia, Vancouver.
866.4674 | 15.17 | 235.0982 | 85 | 0.75 | 0.0144 | 0 | 0.0994 | Asomaning, S., 1997. Heat exchanger fouling by petroleum asphaltenes. University of British Columbia, Vancouver.
866.4674 | 15.33 | 235.1388 | 85 | 0.75 | 0.0144 | 0 | 0.0996 | Asomaning, S., 1997. Heat exchanger fouling by petroleum asphaltenes. University of British Columbia, Vancouver.
866.4674 | 15.5 | 235.5042 | 85 | 0.75 | 0.0144 | 0 | 0.1014 | Asomaning, S., 1997. Heat exchanger fouling by petroleum asphaltenes. University of British Columbia, Vancouver.
866.4674 | 15.67 | 234.9967 | 85 | 0.75 | 0.0144 | 0 | 0.0989 | Asomaning, S., 1997. Heat exchanger fouling by petroleum asphaltenes. University of British Columbia, Vancouver.
866.4674 | 15.83 | 235.7478 | 85 | 0.75 | 0.0144 | 0 | 0.1026 | Asomaning, S., 1997. Heat exchanger fouling by petroleum asphaltenes. University of British Columbia, Vancouver.
866.4674 | 16 | 235.8696 | 85 | 0.75 | 0.0144 | 0 | 0.1032 | Asomaning, S., 1997. Heat exchanger fouling by petroleum asphaltenes. University of British Columbia, Vancouver.
866.4674 | 16.17 | 235.5854 | 85 | 0.75 | 0.0144 | 0 | 0.1018 | Asomaning, S., 1997. Heat exchanger fouling by petroleum asphaltenes. University of British Columbia, Vancouver.
866.4674 | 16.33 | 236.1538 | 85 | 0.75 | 0.0144 | 0 | 0.1046 | Asomaning, S., 1997. Heat exchanger fouling by petroleum asphaltenes. University of British Columbia, Vancouver.
866.4674 | 16.5 | 235.5245 | 85 | 0.75 | 0.0144 | 0 | 0.1015 | Asomaning, S., 1997. Heat exchanger fouling by petroleum asphaltenes. University of British Columbia, Vancouver.
866.4674 | 16.67 | 235.9711 | 85 | 0.75 | 0.0144 | 0 | 0.1037 | Asomaning, S., 1997. Heat exchanger fouling by petroleum asphaltenes. University of British Columbia, Vancouver.
866.4674 | 16.83 | 238.0417 | 85 | 0.75 | 0.0144 | 0 | 0.1139 | Asomaning, S., 1997. Heat exchanger fouling by petroleum asphaltenes. University of British Columbia, Vancouver.
866.4674 | 17 | 238.194 | 85 | 0.75 | 0.0144 | 0 | 0.11465 | Asomaning, S., 1997. Heat exchanger fouling by petroleum asphaltenes. University of British Columbia, Vancouver.
866.4674 | 17.17 | 238.0153 | 85 | 0.75 | 0.0144 | 0 | 0.11377 | Asomaning, S., 1997. Heat exchanger fouling by petroleum asphaltenes. University of British Columbia, Vancouver.
866.4674 | 17.33 | 238.4964 | 85 | 0.75 | 0.0144 | 0 | 0.11614 | Asomaning, S., 1997. Heat exchanger fouling by petroleum asphaltenes. University of British Columbia, Vancouver.
866.4674 | 17.5 | 239.3044 | 85 | 0.75 | 0.0144 | 0 | 0.12012 | Asomaning, S., 1997. Heat exchanger fouling by petroleum asphaltenes. University of British Columbia, Vancouver.
866.4674 | 17.67 | 239.5358 | 85 | 0.75 | 0.0144 | 0 | 0.12126 | Asomaning, S., 1997. Heat exchanger fouling by petroleum asphaltenes. University of British Columbia, Vancouver.
866.4674 | 17.83 | 239.7266 | 85 | 0.75 | 0.0144 | 0 | 0.1222 | Asomaning, S., 1997. Heat exchanger fouling by petroleum asphaltenes. University of British Columbia, Vancouver.
866.4674 | 18 | 240.5284 | 85 | 0.75 | 0.0144 | 0 | 0.12615 | Asomaning, S., 1997. Heat exchanger fouling by petroleum asphaltenes. University of British Columbia, Vancouver.
866.4674 | 18.17 | 239.3044 | 85 | 0.75 | 0.0144 | 0 | 0.12012 | Asomaning, S., 1997. Heat exchanger fouling by petroleum asphaltenes. University of British Columbia, Vancouver.
866.4674 | 18.33 | 240.9811 | 85 | 0.75 | 0.0144 | 0 | 0.12838 | Asomaning, S., 1997. Heat exchanger fouling by petroleum asphaltenes. University of British Columbia, Vancouver.
866.4674 | 18.5 | 243.5633 | 85 | 0.75 | 0.0144 | 0 | 0.1411 | Asomaning, S., 1997. Heat exchanger fouling by petroleum asphaltenes. University of British Columbia, Vancouver.
866.4674 | 18.67 | 244.018 | 85 | 0.75 | 0.0144 | 0 | 0.14334 | Asomaning, S., 1997. Heat exchanger fouling by petroleum asphaltenes. University of British Columbia, Vancouver.
866.4674 | 18.83 | 244.5113 | 85 | 0.75 | 0.0144 | 0 | 0.14577 | Asomaning, S., 1997. Heat exchanger fouling by petroleum asphaltenes. University of British Columbia, Vancouver.
866.4674 | 19 | 243.8333 | 85 | 0.75 | 0.0144 | 0 | 0.14243 | Asomaning, S., 1997. Heat exchanger fouling by petroleum asphaltenes. University of British Columbia, Vancouver.
866.4674 | 19.17 | 244.5072 | 85 | 0.75 | 0.0144 | 0 | 0.14575 | Asomaning, S., 1997. Heat exchanger fouling by petroleum asphaltenes. University of British Columbia, Vancouver.
866.4674 | 19.33 | 245.3396 | 85 | 0.75 | 0.0144 | 0 | 0.14985 | Asomaning, S., 1997. Heat exchanger fouling by petroleum asphaltenes. University of British Columbia, Vancouver.
866.4674 | 19.5 | 246.1962 | 85 | 0.75 | 0.0144 | 0 | 0.15407 | Asomaning, S., 1997. Heat exchanger fouling by petroleum asphaltenes. University of British Columbia, Vancouver.
866.4674 | 19.67 | 247.2823 | 85 | 0.75 | 0.0144 | 0 | 0.15942 | Asomaning, S., 1997. Heat exchanger fouling by petroleum asphaltenes. University of British Columbia, Vancouver.
866.4674 | 19.83 | 247.9948 | 85 | 0.75 | 0.0144 | 0 | 0.16293 | Asomaning, S., 1997. Heat exchanger fouling by petroleum asphaltenes. University of British Columbia, Vancouver.
866.4674 | 20 | 248.8169 | 85 | 0.75 | 0.0144 | 0 | 0.16698 | Asomaning, S., 1997. Heat exchanger fouling by petroleum asphaltenes. University of British Columbia, Vancouver.
866.4674 | 20.17 | 251.2103 | 85 | 0.75 | 0.0144 | 0 | 0.17877 | Asomaning, S., 1997. Heat exchanger fouling by petroleum asphaltenes. University of British Columbia, Vancouver.
866.4674 | 20.33 | 251.3869 | 85 | 0.75 | 0.0144 | 0 | 0.17964 | Asomaning, S., 1997. Heat exchanger fouling by petroleum asphaltenes. University of British Columbia, Vancouver.
866.4674 | 20.5 | 250.6825 | 85 | 0.75 | 0.0144 | 0 | 0.17617 | Asomaning, S., 1997. Heat exchanger fouling by petroleum asphaltenes. University of British Columbia, Vancouver.
866.4674 | 20.67 | 251.1981 | 85 | 0.75 | 0.0144 | 0 | 0.17871 | Asomaning, S., 1997. Heat exchanger fouling by petroleum asphaltenes. University of British Columbia, Vancouver.
866.4674 | 20.83 | 250.6622 | 85 | 0.75 | 0.0144 | 0 | 0.17607 | Asomaning, S., 1997. Heat exchanger fouling by petroleum asphaltenes. University of British Columbia, Vancouver.
866.4674 | 21 | 252.6151 | 85 | 0.75 | 0.0144 | 0 | 0.18569 | Asomaning, S., 1997. Heat exchanger fouling by petroleum asphaltenes. University of British Columbia, Vancouver.
866.4674 | 21.17 | 251.4945 | 85 | 0.75 | 0.0144 | 0 | 0.18017 | Asomaning, S., 1997. Heat exchanger fouling by petroleum asphaltenes. University of British Columbia, Vancouver.
866.4674 | 21.33 | 251.6813 | 85 | 0.75 | 0.0144 | 0 | 0.18109 | Asomaning, S., 1997. Heat exchanger fouling by petroleum asphaltenes. University of British Columbia, Vancouver.
866.4674 | 21.5 | 251.7665 | 85 | 0.75 | 0.0144 | 0 | 0.18151 | Asomaning, S., 1997. Heat exchanger fouling by petroleum asphaltenes. University of British Columbia, Vancouver.
866.4674 | 21.67 | 252.0629 | 85 | 0.75 | 0.0144 | 0 | 0.18297 | Asomaning, S., 1997. Heat exchanger fouling by petroleum asphaltenes. University of British Columbia, Vancouver.
866.4674 | 21.83 | 252.1847 | 85 | 0.75 | 0.0144 | 0 | 0.18357 | Asomaning, S., 1997. Heat exchanger fouling by petroleum asphaltenes. University of British Columbia, Vancouver.
866.4674 | 22 | 252.1116 | 85 | 0.75 | 0.0144 | 0 | 0.18321 | Asomaning, S., 1997. Heat exchanger fouling by petroleum asphaltenes. University of British Columbia, Vancouver.
866.4674 | 22.17 | 251.7097 | 85 | 0.75 | 0.0144 | 0 | 0.18123 | Asomaning, S., 1997. Heat exchanger fouling by petroleum asphaltenes. University of British Columbia, Vancouver.
866.4674 | 22.33 | 251.8904 | 85 | 0.75 | 0.0144 | 0 | 0.18212 | Asomaning, S., 1997. Heat exchanger fouling by petroleum asphaltenes. University of British Columbia, Vancouver.
866.4674 | 22.5 | 252.2111 | 85 | 0.75 | 0.0144 | 0 | 0.1837 | Asomaning, S., 1997. Heat exchanger fouling by petroleum asphaltenes. University of British Columbia, Vancouver.
866.4674 | 22.67 | 252.5054 | 85 | 0.75 | 0.0144 | 0 | 0.18515 | Asomaning, S., 1997. Heat exchanger fouling by petroleum asphaltenes. University of British Columbia, Vancouver.
866.4674 | 22.83 | 252.9987 | 85 | 0.75 | 0.0144 | 0 | 0.18758 | Asomaning, S., 1997. Heat exchanger fouling by petroleum asphaltenes. University of British Columbia, Vancouver.
866.4674 | 23 | 253.8615 | 85 | 0.75 | 0.0144 | 0 | 0.19183 | Asomaning, S., 1997. Heat exchanger fouling by petroleum asphaltenes. University of British Columbia, Vancouver.
866.4674 | 23.17 | 254.0604 | 85 | 0.75 | 0.0144 | 0 | 0.19281 | Asomaning, S., 1997. Heat exchanger fouling by petroleum asphaltenes. University of British Columbia, Vancouver.
866.4674 | 23.33 | 254.8501 | 85 | 0.75 | 0.0144 | 0 | 0.1967 | Asomaning, S., 1997. Heat exchanger fouling by petroleum asphaltenes. University of British Columbia, Vancouver.
866.4674 | 23.5 | 255.1627 | 85 | 0.75 | 0.0144 | 0 | 0.19824 | Asomaning, S., 1997. Heat exchanger fouling by petroleum asphaltenes. University of British Columbia, Vancouver.
866.4674 | 23.67 | 256.4051 | 85 | 0.75 | 0.0144 | 0 | 0.20436 | Asomaning, S., 1997. Heat exchanger fouling by petroleum asphaltenes. University of British Columbia, Vancouver.
866.4674 | 23.83 | 257.0425 | 85 | 0.75 | 0.0144 | 0 | 0.2075 | Asomaning, S., 1997. Heat exchanger fouling by petroleum asphaltenes. University of British Columbia, Vancouver.
866.4674 | 24 | 257.9296 | 85 | 0.75 | 0.0144 | 0 | 0.21187 | Asomaning, S., 1997. Heat exchanger fouling by petroleum asphaltenes. University of British Columbia, Vancouver.
866.4674 | 24.17 | 258.904 | 85 | 0.75 | 0.0144 | 0 | 0.21667 | Asomaning, S., 1997. Heat exchanger fouling by petroleum asphaltenes. University of British Columbia, Vancouver.
866.4674 | 24.33 | 259.1618 | 85 | 0.75 | 0.0144 | 0 | 0.21794 | Asomaning, S., 1997. Heat exchanger fouling by petroleum asphaltenes. University of British Columbia, Vancouver.
866.4674 | 24.5 | 262.1865 | 85 | 0.75 | 0.0144 | 0 | 0.23284 | Asomaning, S., 1997. Heat exchanger fouling by petroleum asphaltenes. University of British Columbia, Vancouver.
866.4674 | 24.67 | 262.9112 | 85 | 0.75 | 0.0144 | 0 | 0.23641 | Asomaning, S., 1997. Heat exchanger fouling by petroleum asphaltenes. University of British Columbia, Vancouver.
866.4674 | 24.83 | 262.7529 | 85 | 0.75 | 0.0144 | 0 | 0.23563 | Asomaning, S., 1997. Heat exchanger fouling by petroleum asphaltenes. University of British Columbia, Vancouver.
866.4674 | 25 | 263.4289 | 85 | 0.75 | 0.0144 | 0 | 0.23896 | Asomaning, S., 1997. Heat exchanger fouling by petroleum asphaltenes. University of British Columbia, Vancouver.
866.4674 | 25.17 | 263.6014 | 85 | 0.75 | 0.0144 | 0 | 0.23981 | Asomaning, S., 1997. Heat exchanger fouling by petroleum asphaltenes. University of British Columbia, Vancouver.
866.4674 | 25.33 | 264.0967 | 85 | 0.75 | 0.0144 | 0 | 0.24225 | Asomaning, S., 1997. Heat exchanger fouling by petroleum asphaltenes. University of British Columbia, Vancouver.
866.4674 | 25.5 | 264.8133 | 85 | 0.75 | 0.0144 | 0 | 0.24578 | Asomaning, S., 1997. Heat exchanger fouling by petroleum asphaltenes. University of British Columbia, Vancouver.
866.4674 | 25.67 | 267.4483 | 85 | 0.75 | 0.0144 | 0 | 0.25876 | Asomaning, S., 1997. Heat exchanger fouling by petroleum asphaltenes. University of British Columbia, Vancouver.
866.4674 | 25.83 | 268.9261 | 85 | 0.75 | 0.0144 | 0 | 0.26604 | Asomaning, S., 1997. Heat exchanger fouling by petroleum asphaltenes. University of British Columbia, Vancouver.
866.4674 | 26 | 269.2306 | 85 | 0.75 | 0.0144 | 0 | 0.26754 | Asomaning, S., 1997. Heat exchanger fouling by petroleum asphaltenes. University of British Columbia, Vancouver.
866.4674 | 26.17 | 272.1457 | 85 | 0.75 | 0.0144 | 0 | 0.2819 | Asomaning, S., 1997. Heat exchanger fouling by petroleum asphaltenes. University of British Columbia, Vancouver.
866.4674 | 26.33 | 274.4315 | 85 | 0.75 | 0.0144 | 0 | 0.29316 | Asomaning, S., 1997. Heat exchanger fouling by petroleum asphaltenes. University of British Columbia, Vancouver.
866.4674 | 26.5 | 277.1253 | 85 | 0.75 | 0.0144 | 0 | 0.30643 | Asomaning, S., 1997. Heat exchanger fouling by petroleum asphaltenes. University of British Columbia, Vancouver.
866.4674 | 26.67 | 279.001 | 85 | 0.75 | 0.0144 | 0 | 0.31567 | Asomaning, S., 1997. Heat exchanger fouling by petroleum asphaltenes. University of British Columbia, Vancouver.
866.4674 | 26.83 | 279.945 | 85 | 0.75 | 0.0144 | 0 | 0.32032 | Asomaning, S., 1997. Heat exchanger fouling by petroleum asphaltenes. University of British Columbia, Vancouver.
866.4674 | 27 | 280.5702 | 85 | 0.75 | 0.0144 | 0 | 0.3234 | Asomaning, S., 1997. Heat exchanger fouling by petroleum asphaltenes. University of British Columbia, Vancouver.
866.4674 | 27.17 | 281.3315 | 85 | 0.75 | 0.0144 | 0 | 0.32715 | Asomaning, S., 1997. Heat exchanger fouling by petroleum asphaltenes. University of British Columbia, Vancouver.
866.4674 | 27.33 | 281.7923 | 85 | 0.75 | 0.0144 | 0 | 0.32942 | Asomaning, S., 1997. Heat exchanger fouling by petroleum asphaltenes. University of British Columbia, Vancouver.
866.4674 | 27.5 | 282.1089 | 85 | 0.75 | 0.0144 | 0 | 0.33098 | Asomaning, S., 1997. Heat exchanger fouling by petroleum asphaltenes. University of British Columbia, Vancouver.
866.4674 | 27.67 | 284.214 | 85 | 0.75 | 0.0144 | 0 | 0.34135 | Asomaning, S., 1997. Heat exchanger fouling by petroleum asphaltenes. University of British Columbia, Vancouver.
866.4674 | 27.83 | 284.9185 | 85 | 0.75 | 0.0144 | 0 | 0.34482 | Asomaning, S., 1997. Heat exchanger fouling by petroleum asphaltenes. University of British Columbia, Vancouver.
866.4674 | 28 | 285.3732 | 85 | 0.75 | 0.0144 | 0 | 0.34706 | Asomaning, S., 1997. Heat exchanger fouling by petroleum asphaltenes. University of British Columbia, Vancouver.
866.4674 | 28.17 | 286.0918 | 85 | 0.75 | 0.0144 | 0 | 0.3506 | Asomaning, S., 1997. Heat exchanger fouling by petroleum asphaltenes. University of British Columbia, Vancouver.
866.4674 | 28.33 | 286.5343 | 85 | 0.75 | 0.0144 | 0 | 0.35278 | Asomaning, S., 1997. Heat exchanger fouling by petroleum asphaltenes. University of British Columbia, Vancouver.
866.4674 | 28.5 | 286.9322 | 85 | 0.75 | 0.0144 | 0 | 0.35474 | Asomaning, S., 1997. Heat exchanger fouling by petroleum asphaltenes. University of British Columbia, Vancouver.
866.4674 | 28.67 | 287.0317 | 85 | 0.75 | 0.0144 | 0 | 0.35523 | Asomaning, S., 1997. Heat exchanger fouling by petroleum asphaltenes. University of British Columbia, Vancouver.
866.4674 | 28.83 | 289.6443 | 85 | 0.75 | 0.0144 | 0 | 0.3681 | Asomaning, S., 1997. Heat exchanger fouling by petroleum asphaltenes. University of British Columbia, Vancouver.
866.4674 | 29 | 291.723 | 85 | 0.75 | 0.0144 | 0 | 0.37834 | Asomaning, S., 1997. Heat exchanger fouling by petroleum asphaltenes. University of British Columbia, Vancouver.
866.4674 | 29.17 | 292.1554 | 85 | 0.75 | 0.0144 | 0 | 0.38047 | Asomaning, S., 1997. Heat exchanger fouling by petroleum asphaltenes. University of British Columbia, Vancouver.
866.4674 | 29.33 | 292.466 | 85 | 0.75 | 0.0144 | 0 | 0.382 | Asomaning, S., 1997. Heat exchanger fouling by petroleum asphaltenes. University of British Columbia, Vancouver.
866.4674 | 29.5 | 296.0713 | 85 | 0.75 | 0.0144 | 0 | 0.39976 | Asomaning, S., 1997. Heat exchanger fouling by petroleum asphaltenes. University of British Columbia, Vancouver.
866.4674 | 29.67 | 294.1529 | 85 | 0.75 | 0.0144 | 0 | 0.39031 | Asomaning, S., 1997. Heat exchanger fouling by petroleum asphaltenes. University of British Columbia, Vancouver.
866.4674 | 29.83 | 294.2727 | 85 | 0.75 | 0.0144 | 0 | 0.3909 | Asomaning, S., 1997. Heat exchanger fouling by petroleum asphaltenes. University of British Columbia, Vancouver.
866.4674 | 30 | 294.5366 | 85 | 0.75 | 0.0144 | 0 | 0.3922 | Asomaning, S., 1997. Heat exchanger fouling by petroleum asphaltenes. University of British Columbia, Vancouver.
866.4674 | 30.17 | 296.8711 | 85 | 0.75 | 0.0144 | 0 | 0.4037 | Asomaning, S., 1997. Heat exchanger fouling by petroleum asphaltenes. University of British Columbia, Vancouver.
866.4674 | 30.33 | 298.7184 | 85 | 0.75 | 0.0144 | 0 | 0.4128 | Asomaning, S., 1997. Heat exchanger fouling by petroleum asphaltenes. University of British Columbia, Vancouver.
866.4674 | 30.5 | 300.5251 | 85 | 0.75 | 0.0144 | 0 | 0.4217 | Asomaning, S., 1997. Heat exchanger fouling by petroleum asphaltenes. University of British Columbia, Vancouver.
866.4674 | 30.67 | 302.5754 | 85 | 0.75 | 0.0144 | 0 | 0.4318 | Asomaning, S., 1997. Heat exchanger fouling by petroleum asphaltenes. University of British Columbia, Vancouver.
866.4674 | 30.83 | 304.443 | 85 | 0.75 | 0.0144 | 0 | 0.441 | Asomaning, S., 1997. Heat exchanger fouling by petroleum asphaltenes. University of British Columbia, Vancouver.
866.4674 | 31 | 308.706 | 85 | 0.75 | 0.0144 | 0 | 0.462 | Asomaning, S., 1997. Heat exchanger fouling by petroleum asphaltenes. University of British Columbia, Vancouver.
866.4674 | 31.17 | 312.766 | 85 | 0.75 | 0.0144 | 0 | 0.482 | Asomaning, S., 1997. Heat exchanger fouling by petroleum asphaltenes. University of British Columbia, Vancouver.
866.4674 | 31.33 | 314.39 | 85 | 0.75 | 0.0144 | 0 | 0.49 | Asomaning, S., 1997. Heat exchanger fouling by petroleum asphaltenes. University of British Columbia, Vancouver.
866.4674 | 31.5 | 315.7298 | 85 | 0.75 | 0.0144 | 0 | 0.4966 | Asomaning, S., 1997. Heat exchanger fouling by petroleum asphaltenes. University of British Columbia, Vancouver.
866.4674 | 31.67 | 316.8869 | 85 | 0.75 | 0.0144 | 0 | 0.5023 | Asomaning, S., 1997. Heat exchanger fouling by petroleum asphaltenes. University of British Columbia, Vancouver.
866.4674 | 31.83 | 318.45 | 85 | 0.75 | 0.0144 | 0 | 0.51 | Asomaning, S., 1997. Heat exchanger fouling by petroleum asphaltenes. University of British Columbia, Vancouver.
866.4674 | 32 | 320.3988 | 85 | 0.75 | 0.0144 | 0 | 0.5196 | Asomaning, S., 1997. Heat exchanger fouling by petroleum asphaltenes. University of British Columbia, Vancouver.
866.4674 | 32.17 | 321.292 | 85 | 0.75 | 0.0144 | 0 | 0.524 | Asomaning, S., 1997. Heat exchanger fouling by petroleum asphaltenes. University of British Columbia, Vancouver.
866.4674 | 32.33 | 323.5047 | 85 | 0.75 | 0.0144 | 0 | 0.5349 | Asomaning, S., 1997. Heat exchanger fouling by petroleum asphaltenes. University of British Columbia, Vancouver.
866.4674 | 32.5 | 325.3926 | 85 | 0.75 | 0.0144 | 0 | 0.5442 | Asomaning, S., 1997. Heat exchanger fouling by petroleum asphaltenes. University of British Columbia, Vancouver.
866.4674 | 32.67 | 326.8542 | 85 | 0.75 | 0.0144 | 0 | 0.5514 | Asomaning, S., 1997. Heat exchanger fouling by petroleum asphaltenes. University of British Columbia, Vancouver.
866.4674 | 32.83 | 328.2752 | 85 | 0.75 | 0.0144 | 0 | 0.5584 | Asomaning, S., 1997. Heat exchanger fouling by petroleum asphaltenes. University of British Columbia, Vancouver.
866.4674 | 33 | 330.021 | 85 | 0.75 | 0.0144 | 0 | 0.567 | Asomaning, S., 1997. Heat exchanger fouling by petroleum asphaltenes. University of British Columbia, Vancouver.
866.4674 | 33.17 | 332.9097 | 85 | 0.75 | 0.0144 | 0 | 0.58123 | Asomaning, S., 1997. Heat exchanger fouling by petroleum asphaltenes. University of British Columbia, Vancouver.
866.4674 | 33.33 | 334.7306 | 85 | 0.75 | 0.0144 | 0 | 0.5902 | Asomaning, S., 1997. Heat exchanger fouling by petroleum asphaltenes. University of British Columbia, Vancouver.
866.4674 | 33.5 | 336.0501 | 85 | 0.75 | 0.0144 | 0 | 0.5967 | Asomaning, S., 1997. Heat exchanger fouling by petroleum asphaltenes. University of British Columbia, Vancouver.
866.4674 | 33.67 | 337.4914 | 85 | 0.75 | 0.0144 | 0 | 0.6038 | Asomaning, S., 1997. Heat exchanger fouling by petroleum asphaltenes. University of British Columbia, Vancouver.
866.4674 | 33.83 | 339.2981 | 85 | 0.75 | 0.0144 | 0 | 0.6127 | Asomaning, S., 1997. Heat exchanger fouling by petroleum asphaltenes. University of British Columbia, Vancouver.
866.4674 | 34 | 339.2981 | 85 | 0.75 | 0.0144 | 0 | 0.6127 | Asomaning, S., 1997. Heat exchanger fouling by petroleum asphaltenes. University of British Columbia, Vancouver.
866.4674 | 34.17 | 341.2672 | 85 | 0.75 | 0.0144 | 0 | 0.6224 | Asomaning, S., 1997. Heat exchanger fouling by petroleum asphaltenes. University of British Columbia, Vancouver.
866.4674 | 34.33 | 342.3228 | 85 | 0.75 | 0.0144 | 0 | 0.6276 | Asomaning, S., 1997. Heat exchanger fouling by petroleum asphaltenes. University of British Columbia, Vancouver.
866.4674 | 34.5 | 345.9159 | 85 | 0.75 | 0.0144 | 0 | 0.6453 | Asomaning, S., 1997. Heat exchanger fouling by petroleum asphaltenes. University of British Columbia, Vancouver.
866.4674 | 34.67 | 347.2354 | 85 | 0.75 | 0.0144 | 0 | 0.6518 | Asomaning, S., 1997. Heat exchanger fouling by petroleum asphaltenes. University of British Columbia, Vancouver.
866.4674 | 34.83 | 350.1383 | 85 | 0.75 | 0.0144 | 0 | 0.6661 | Asomaning, S., 1997. Heat exchanger fouling by petroleum asphaltenes. University of British Columbia, Vancouver.
866.4674 | 35 | 352.0262 | 85 | 0.75 | 0.0144 | 0 | 0.6754 | Asomaning, S., 1997. Heat exchanger fouling by petroleum asphaltenes. University of British Columbia, Vancouver.
866.4674 | 35.17 | 353.4472 | 85 | 0.75 | 0.0144 | 0 | 0.6824 | Asomaning, S., 1997. Heat exchanger fouling by petroleum asphaltenes. University of British Columbia, Vancouver.
866.4674 | 35.33 | 355.7411 | 85 | 0.75 | 0.0144 | 0 | 0.6937 | Asomaning, S., 1997. Heat exchanger fouling by petroleum asphaltenes. University of British Columbia, Vancouver.
866.4674 | 35.5 | 357.3854 | 85 | 0.75 | 0.0144 | 0 | 0.7018 | Asomaning, S., 1997. Heat exchanger fouling by petroleum asphaltenes. University of British Columbia, Vancouver.
866.4674 | 35.67 | 359.0297 | 85 | 0.75 | 0.0144 | 0 | 0.7099 | Asomaning, S., 1997. Heat exchanger fouling by petroleum asphaltenes. University of British Columbia, Vancouver.
866.4674 | 35.83 | 357.3854 | 85 | 0.75 | 0.0144 | 0 | 0.7018 | Asomaning, S., 1997. Heat exchanger fouling by petroleum asphaltenes. University of British Columbia, Vancouver.
866.4674 | 36 | 358.6643 | 85 | 0.75 | 0.0144 | 0 | 0.7081 | Asomaning, S., 1997. Heat exchanger fouling by petroleum asphaltenes. University of British Columbia, Vancouver.
866.4674 | 36.17 | 359.5575 | 85 | 0.75 | 0.0144 | 0 | 0.7125 | Asomaning, S., 1997. Heat exchanger fouling by petroleum asphaltenes. University of British Columbia, Vancouver.
866.4674 | 36.33 | 359.5778 | 85 | 0.75 | 0.0144 | 0 | 0.7126 | Asomaning, S., 1997. Heat exchanger fouling by petroleum asphaltenes. University of British Columbia, Vancouver.
866.4674 | 36.5 | 359.6184 | 85 | 0.75 | 0.0144 | 0 | 0.7128 | Asomaning, S., 1997. Heat exchanger fouling by petroleum asphaltenes. University of British Columbia, Vancouver.
866.4674 | 0.33 | 212.3347 | 85 | 0.82 | 0.0144 | 0 | 0.00037 | Asomaning, S., 1997. Heat exchanger fouling by petroleum asphaltenes. University of British Columbia, Vancouver.
866.4674 | 0.5 | 214.785 | 85 | 0.82 | 0.0144 | 0 | 0.0125 | Asomaning, S., 1997. Heat exchanger fouling by petroleum asphaltenes. University of British Columbia, Vancouver.
866.4674 | 0.67 | 214.7406 | 85 | 0.82 | 0.0144 | 0 | 0.01228 | Asomaning, S., 1997. Heat exchanger fouling by petroleum asphaltenes. University of British Columbia, Vancouver.
866.4674 | 0.83 | 214.785 | 85 | 0.82 | 0.0144 | 0 | 0.0125 | Asomaning, S., 1997. Heat exchanger fouling by petroleum asphaltenes. University of British Columbia, Vancouver.
866.4674 | 1 | 214.8799 | 85 | 0.82 | 0.0144 | 0 | 0.01297 | Asomaning, S., 1997. Heat exchanger fouling by petroleum asphaltenes. University of British Columbia, Vancouver.
866.4674 | 1.17 | 214.3931 | 85 | 0.82 | 0.0144 | 0 | 0.01056 | Asomaning, S., 1997. Heat exchanger fouling by petroleum asphaltenes. University of British Columbia, Vancouver.
866.4674 | 1.33 | 214.9385 | 85 | 0.82 | 0.0144 | 0 | 0.01326 | Asomaning, S., 1997. Heat exchanger fouling by petroleum asphaltenes. University of British Columbia, Vancouver.
866.4674 | 1.5 | 215.7425 | 85 | 0.82 | 0.0144 | 0 | 0.01724 | Asomaning, S., 1997. Heat exchanger fouling by petroleum asphaltenes. University of British Columbia, Vancouver.
866.4674 | 1.67 | 215.0133 | 85 | 0.82 | 0.0144 | 0 | 0.01363 | Asomaning, S., 1997. Heat exchanger fouling by petroleum asphaltenes. University of British Columbia, Vancouver.
866.4674 | 1.83 | 215.0335 | 85 | 0.82 | 0.0144 | 0 | 0.01373 | Asomaning, S., 1997. Heat exchanger fouling by petroleum asphaltenes. University of British Columbia, Vancouver.
866.4674 | 2 | 214.9688 | 85 | 0.82 | 0.0144 | 0 | 0.01341 | Asomaning, S., 1997. Heat exchanger fouling by petroleum asphaltenes. University of British Columbia, Vancouver.
866.4674 | 2.17 | 219.1361 | 85 | 0.82 | 0.0144 | 0 | 0.03404 | Asomaning, S., 1997. Heat exchanger fouling by petroleum asphaltenes. University of British Columbia, Vancouver.
866.4674 | 2.33 | 219.3239 | 85 | 0.82 | 0.0144 | 0 | 0.03497 | Asomaning, S., 1997. Heat exchanger fouling by petroleum asphaltenes. University of British Columbia, Vancouver.
866.4674 | 2.5 | 218.8755 | 85 | 0.82 | 0.0144 | 0 | 0.03275 | Asomaning, S., 1997. Heat exchanger fouling by petroleum asphaltenes. University of British Columbia, Vancouver.
866.4674 | 2.67 | 219.7744 | 85 | 0.82 | 0.0144 | 0 | 0.0372 | Asomaning, S., 1997. Heat exchanger fouling by petroleum asphaltenes. University of British Columbia, Vancouver.
866.4674 | 2.83 | 219.2694 | 85 | 0.82 | 0.0144 | 0 | 0.0347 | Asomaning, S., 1997. Heat exchanger fouling by petroleum asphaltenes. University of British Columbia, Vancouver.
866.4674 | 3 | 220.4612 | 85 | 0.82 | 0.0144 | 0 | 0.0406 | Asomaning, S., 1997. Heat exchanger fouling by petroleum asphaltenes. University of British Columbia, Vancouver.
866.4674 | 3.17 | 219.6209 | 85 | 0.82 | 0.0144 | 0 | 0.03644 | Asomaning, S., 1997. Heat exchanger fouling by petroleum asphaltenes. University of British Columbia, Vancouver.
866.4674 | 3.33 | 218.2392 | 85 | 0.82 | 0.0144 | 0 | 0.0296 | Asomaning, S., 1997. Heat exchanger fouling by petroleum asphaltenes. University of British Columbia, Vancouver.
866.4674 | 3.5 | 215.7546 | 85 | 0.82 | 0.0144 | 0 | 0.0173 | Asomaning, S., 1997. Heat exchanger fouling by petroleum asphaltenes. University of British Columbia, Vancouver.
866.4674 | 3.67 | 216.9464 | 85 | 0.82 | 0.0144 | 0 | 0.0232 | Asomaning, S., 1997. Heat exchanger fouling by petroleum asphaltenes. University of British Columbia, Vancouver.
866.4674 | 3.83 | 219.2896 | 85 | 0.82 | 0.0144 | 0 | 0.0348 | Asomaning, S., 1997. Heat exchanger fouling by petroleum asphaltenes. University of British Columbia, Vancouver.
866.4674 | 4 | 220.3804 | 85 | 0.82 | 0.0144 | 0 | 0.0402 | Asomaning, S., 1997. Heat exchanger fouling by petroleum asphaltenes. University of British Columbia, Vancouver.
866.4674 | 4.17 | 221.1278 | 85 | 0.82 | 0.0144 | 0 | 0.0439 | Asomaning, S., 1997. Heat exchanger fouling by petroleum asphaltenes. University of British Columbia, Vancouver.
866.4674 | 4.33 | 220.6814 | 85 | 0.82 | 0.0144 | 0 | 0.04169 | Asomaning, S., 1997. Heat exchanger fouling by petroleum asphaltenes. University of British Columbia, Vancouver.
866.4674 | 4.5 | 221.1783 | 85 | 0.82 | 0.0144 | 0 | 0.04415 | Asomaning, S., 1997. Heat exchanger fouling by petroleum asphaltenes. University of British Columbia, Vancouver.
866.4674 | 4.67 | 221.0288 | 85 | 0.82 | 0.0144 | 0 | 0.04341 | Asomaning, S., 1997. Heat exchanger fouling by petroleum asphaltenes. University of British Columbia, Vancouver.
866.4674 | 4.83 | 220.8935 | 85 | 0.82 | 0.0144 | 0 | 0.04274 | Asomaning, S., 1997. Heat exchanger fouling by petroleum asphaltenes. University of British Columbia, Vancouver.
866.4674 | 5 | 220.8935 | 85 | 0.82 | 0.0144 | 0 | 0.04274 | Asomaning, S., 1997. Heat exchanger fouling by petroleum asphaltenes. University of British Columbia, Vancouver.
866.4674 | 5.17 | 220.445 | 85 | 0.82 | 0.0144 | 0 | 0.04052 | Asomaning, S., 1997. Heat exchanger fouling by petroleum asphaltenes. University of British Columbia, Vancouver.
866.4674 | 5.33 | 221.144 | 85 | 0.82 | 0.0144 | 0 | 0.04398 | Asomaning, S., 1997. Heat exchanger fouling by petroleum asphaltenes. University of British Columbia, Vancouver.
866.4674 | 5.5 | 221.7419 | 85 | 0.82 | 0.0144 | 0 | 0.04694 | Asomaning, S., 1997. Heat exchanger fouling by petroleum asphaltenes. University of British Columbia, Vancouver.
866.4674 | 5.67 | 220.8955 | 85 | 0.82 | 0.0144 | 0 | 0.04275 | Asomaning, S., 1997. Heat exchanger fouling by petroleum asphaltenes. University of British Columbia, Vancouver.
866.4674 | 5.83 | 221.8308 | 85 | 0.82 | 0.0144 | 0 | 0.04738 | Asomaning, S., 1997. Heat exchanger fouling by petroleum asphaltenes. University of British Columbia, Vancouver.
866.4674 | 6 | 221.5581 | 85 | 0.82 | 0.0144 | 0 | 0.04603 | Asomaning, S., 1997. Heat exchanger fouling by petroleum asphaltenes. University of British Columbia, Vancouver.
866.4674 | 6.17 | 220.845 | 85 | 0.82 | 0.0144 | 0 | 0.0425 | Asomaning, S., 1997. Heat exchanger fouling by petroleum asphaltenes. University of British Columbia, Vancouver.
866.4674 | 6.33 | 220.5582 | 85 | 0.82 | 0.0144 | 0 | 0.04108 | Asomaning, S., 1997. Heat exchanger fouling by petroleum asphaltenes. University of British Columbia, Vancouver.
866.4674 | 6.5 | 220.344 | 85 | 0.82 | 0.0144 | 0 | 0.04002 | Asomaning, S., 1997. Heat exchanger fouling by petroleum asphaltenes. University of British Columbia, Vancouver.
866.4674 | 6.67 | 220.8551 | 85 | 0.82 | 0.0144 | 0 | 0.04255 | Asomaning, S., 1997. Heat exchanger fouling by petroleum asphaltenes. University of British Columbia, Vancouver.
866.4674 | 6.83 | 221.4207 | 85 | 0.82 | 0.0144 | 0 | 0.04535 | Asomaning, S., 1997. Heat exchanger fouling by petroleum asphaltenes. University of British Columbia, Vancouver.
866.4674 | 7 | 221.5621 | 85 | 0.82 | 0.0144 | 0 | 0.04605 | Asomaning, S., 1997. Heat exchanger fouling by petroleum asphaltenes. University of British Columbia, Vancouver.
866.4674 | 7.17 | 221.2066 | 85 | 0.82 | 0.0144 | 0 | 0.04429 | Asomaning, S., 1997. Heat exchanger fouling by petroleum asphaltenes. University of British Columbia, Vancouver.
866.4674 | 7.33 | 222.5903 | 85 | 0.82 | 0.0144 | 0 | 0.05114 | Asomaning, S., 1997. Heat exchanger fouling by petroleum asphaltenes. University of British Columbia, Vancouver.
866.4674 | 7.5 | 222.8892 | 85 | 0.82 | 0.0144 | 0 | 0.05262 | Asomaning, S., 1997. Heat exchanger fouling by petroleum asphaltenes. University of British Columbia, Vancouver.
866.4674 | 7.67 | 222.5418 | 85 | 0.82 | 0.0144 | 0 | 0.0509 | Asomaning, S., 1997. Heat exchanger fouling by petroleum asphaltenes. University of British Columbia, Vancouver.
866.4674 | 7.83 | 222.5014 | 85 | 0.82 | 0.0144 | 0 | 0.0507 | Asomaning, S., 1997. Heat exchanger fouling by petroleum asphaltenes. University of British Columbia, Vancouver.
866.4674 | 8 | 222.8044 | 85 | 0.82 | 0.0144 | 0 | 0.0522 | Asomaning, S., 1997. Heat exchanger fouling by petroleum asphaltenes. University of British Columbia, Vancouver.
866.4674 | 8.17 | 222.6024 | 85 | 0.82 | 0.0144 | 0 | 0.0512 | Asomaning, S., 1997. Heat exchanger fouling by petroleum asphaltenes. University of British Columbia, Vancouver.
866.4674 | 8.33 | 222.663 | 85 | 0.82 | 0.0144 | 0 | 0.0515 | Asomaning, S., 1997. Heat exchanger fouling by petroleum asphaltenes. University of British Columbia, Vancouver.
866.4674 | 8.5 | 223.0266 | 85 | 0.82 | 0.0144 | 0 | 0.0533 | Asomaning, S., 1997. Heat exchanger fouling by petroleum asphaltenes. University of British Columbia, Vancouver.
866.4674 | 8.67 | 222.7034 | 85 | 0.82 | 0.0144 | 0 | 0.0517 | Asomaning, S., 1997. Heat exchanger fouling by petroleum asphaltenes. University of British Columbia, Vancouver.
866.4674 | 8.83 | 222.6024 | 85 | 0.82 | 0.0144 | 0 | 0.0512 | Asomaning, S., 1997. Heat exchanger fouling by petroleum asphaltenes. University of British Columbia, Vancouver.
866.4674 | 9 | 222.9054 | 85 | 0.82 | 0.0144 | 0 | 0.0527 | Asomaning, S., 1997. Heat exchanger fouling by petroleum asphaltenes. University of British Columbia, Vancouver.
866.4674 | 9.17 | 222.768 | 85 | 0.82 | 0.0144 | 0 | 0.05202 | Asomaning, S., 1997. Heat exchanger fouling by petroleum asphaltenes. University of British Columbia, Vancouver.
866.4674 | 9.33 | 222.1782 | 85 | 0.82 | 0.0144 | 0 | 0.0491 | Asomaning, S., 1997. Heat exchanger fouling by petroleum asphaltenes. University of British Columbia, Vancouver.
866.4674 | 9.5 | 221.8146 | 85 | 0.82 | 0.0144 | 0 | 0.0473 | Asomaning, S., 1997. Heat exchanger fouling by petroleum asphaltenes. University of British Columbia, Vancouver.
866.4674 | 9.67 | 222.7236 | 85 | 0.82 | 0.0144 | 0 | 0.0518 | Asomaning, S., 1997. Heat exchanger fouling by petroleum asphaltenes. University of British Columbia, Vancouver.
866.4674 | 9.83 | 222.7741 | 85 | 0.82 | 0.0144 | 0 | 0.05205 | Asomaning, S., 1997. Heat exchanger fouling by petroleum asphaltenes. University of British Columbia, Vancouver.
866.4674 | 10 | 222.7034 | 85 | 0.82 | 0.0144 | 0 | 0.0517 | Asomaning, S., 1997. Heat exchanger fouling by petroleum asphaltenes. University of British Columbia, Vancouver.
866.4674 | 10.17 | 222.8852 | 85 | 0.82 | 0.0144 | 0 | 0.0526 | Asomaning, S., 1997. Heat exchanger fouling by petroleum asphaltenes. University of British Columbia, Vancouver.
866.4674 | 10.33 | 223.269 | 85 | 0.82 | 0.0144 | 0 | 0.0545 | Asomaning, S., 1997. Heat exchanger fouling by petroleum asphaltenes. University of British Columbia, Vancouver.
866.4674 | 10.5 | 222.9256 | 85 | 0.82 | 0.0144 | 0 | 0.0528 | Asomaning, S., 1997. Heat exchanger fouling by petroleum asphaltenes. University of British Columbia, Vancouver.
866.4674 | 10.67 | 223.576 | 85 | 0.82 | 0.0144 | 0 | 0.05602 | Asomaning, S., 1997. Heat exchanger fouling by petroleum asphaltenes. University of British Columbia, Vancouver.
866.4674 | 10.83 | 223.4508 | 85 | 0.82 | 0.0144 | 0 | 0.0554 | Asomaning, S., 1997. Heat exchanger fouling by petroleum asphaltenes. University of British Columbia, Vancouver.
866.4674 | 11 | 223.6326 | 85 | 0.82 | 0.0144 | 0 | 0.0563 | Asomaning, S., 1997. Heat exchanger fouling by petroleum asphaltenes. University of British Columbia, Vancouver.
866.4674 | 11.17 | 223.3296 | 85 | 0.82 | 0.0144 | 0 | 0.0548 | Asomaning, S., 1997. Heat exchanger fouling by petroleum asphaltenes. University of British Columbia, Vancouver.
866.4674 | 11.33 | 223.572 | 85 | 0.82 | 0.0144 | 0 | 0.056 | Asomaning, S., 1997. Heat exchanger fouling by petroleum asphaltenes. University of British Columbia, Vancouver.
866.4674 | 11.5 | 223.5316 | 85 | 0.82 | 0.0144 | 0 | 0.0558 | Asomaning, S., 1997. Heat exchanger fouling by petroleum asphaltenes. University of British Columbia, Vancouver.
866.4674 | 11.67 | 225.5718 | 85 | 0.82 | 0.0144 | 0 | 0.0659 | Asomaning, S., 1997. Heat exchanger fouling by petroleum asphaltenes. University of British Columbia, Vancouver.
866.4674 | 11.83 | 227.7534 | 85 | 0.82 | 0.0144 | 0 | 0.0767 | Asomaning, S., 1997. Heat exchanger fouling by petroleum asphaltenes. University of British Columbia, Vancouver.
866.4674 | 12 | 228.1978 | 85 | 0.82 | 0.0144 | 0 | 0.0789 | Asomaning, S., 1997. Heat exchanger fouling by petroleum asphaltenes. University of British Columbia, Vancouver.
866.4674 | 12.17 | 226.7434 | 85 | 0.82 | 0.0144 | 0 | 0.0717 | Asomaning, S., 1997. Heat exchanger fouling by petroleum asphaltenes. University of British Columbia, Vancouver.
866.4674 | 12.33 | 228.2988 | 85 | 0.82 | 0.0144 | 0 | 0.0794 | Asomaning, S., 1997. Heat exchanger fouling by petroleum asphaltenes. University of British Columbia, Vancouver.
866.4674 | 12.5 | 226.4808 | 85 | 0.82 | 0.0144 | 0 | 0.0704 | Asomaning, S., 1997. Heat exchanger fouling by petroleum asphaltenes. University of British Columbia, Vancouver.
866.4674 | 12.67 | 227.0868 | 85 | 0.82 | 0.0144 | 0 | 0.0734 | Asomaning, S., 1997. Heat exchanger fouling by petroleum asphaltenes. University of British Columbia, Vancouver.
866.4674 | 12.83 | 227.0464 | 85 | 0.82 | 0.0144 | 0 | 0.0732 | Asomaning, S., 1997. Heat exchanger fouling by petroleum asphaltenes. University of British Columbia, Vancouver.
866.4674 | 13 | 227.107 | 85 | 0.82 | 0.0144 | 0 | 0.0735 | Asomaning, S., 1997. Heat exchanger fouling by petroleum asphaltenes. University of British Columbia, Vancouver.
866.4674 | 13.17 | 227.4504 | 85 | 0.82 | 0.0144 | 0 | 0.0752 | Asomaning, S., 1997. Heat exchanger fouling by petroleum asphaltenes. University of British Columbia, Vancouver.
866.4674 | 13.33 | 227.6524 | 85 | 0.82 | 0.0144 | 0 | 0.0762 | Asomaning, S., 1997. Heat exchanger fouling by petroleum asphaltenes. University of British Columbia, Vancouver.
866.4674 | 13.5 | 227.5918 | 85 | 0.82 | 0.0144 | 0 | 0.0759 | Asomaning, S., 1997. Heat exchanger fouling by petroleum asphaltenes. University of British Columbia, Vancouver.
866.4674 | 13.67 | 228.0968 | 85 | 0.82 | 0.0144 | 0 | 0.0784 | Asomaning, S., 1997. Heat exchanger fouling by petroleum asphaltenes. University of British Columbia, Vancouver.
866.4674 | 13.83 | 228.0564 | 85 | 0.82 | 0.0144 | 0 | 0.0782 | Asomaning, S., 1997. Heat exchanger fouling by petroleum asphaltenes. University of British Columbia, Vancouver.
866.4674 | 14 | 227.511 | 85 | 0.82 | 0.0144 | 0 | 0.0755 | Asomaning, S., 1997. Heat exchanger fouling by petroleum asphaltenes. University of British Columbia, Vancouver.
866.4674 | 14.17 | 228.0564 | 85 | 0.82 | 0.0144 | 0 | 0.0782 | Asomaning, S., 1997. Heat exchanger fouling by petroleum asphaltenes. University of British Columbia, Vancouver.
866.4674 | 14.33 | 228.1109 | 85 | 0.82 | 0.0144 | 0 | 0.07847 | Asomaning, S., 1997. Heat exchanger fouling by petroleum asphaltenes. University of British Columbia, Vancouver.
866.4674 | 14.5 | 228.0968 | 85 | 0.82 | 0.0144 | 0 | 0.0784 | Asomaning, S., 1997. Heat exchanger fouling by petroleum asphaltenes. University of British Columbia, Vancouver.
866.4674 | 14.67 | 228.119 | 85 | 0.82 | 0.0144 | 0 | 0.07851 | Asomaning, S., 1997. Heat exchanger fouling by petroleum asphaltenes. University of British Columbia, Vancouver.
866.4674 | 14.83 | 226.1091 | 85 | 0.82 | 0.0144 | 0 | 0.06856 | Asomaning, S., 1997. Heat exchanger fouling by petroleum asphaltenes. University of British Columbia, Vancouver.
866.4674 | 15 | 226.099 | 85 | 0.82 | 0.0144 | 0 | 0.06851 | Asomaning, S., 1997. Heat exchanger fouling by petroleum asphaltenes. University of British Columbia, Vancouver.
866.4674 | 15.17 | 226.1677 | 85 | 0.82 | 0.0144 | 0 | 0.06885 | Asomaning, S., 1997. Heat exchanger fouling by petroleum asphaltenes. University of British Columbia, Vancouver.
866.4674 | 15.33 | 226.1637 | 85 | 0.82 | 0.0144 | 0 | 0.06883 | Asomaning, S., 1997. Heat exchanger fouling by petroleum asphaltenes. University of British Columbia, Vancouver.
866.4674 | 15.5 | 226.097 | 85 | 0.82 | 0.0144 | 0 | 0.0685 | Asomaning, S., 1997. Heat exchanger fouling by petroleum asphaltenes. University of British Columbia, Vancouver.
866.4674 | 15.67 | 224.7032 | 85 | 0.82 | 0.0144 | 0 | 0.0616 | Asomaning, S., 1997. Heat exchanger fouling by petroleum asphaltenes. University of British Columbia, Vancouver.
866.4674 | 15.83 | 224.4002 | 85 | 0.82 | 0.0144 | 0 | 0.0601 | Asomaning, S., 1997. Heat exchanger fouling by petroleum asphaltenes. University of British Columbia, Vancouver.
866.4674 | 16 | 226.602 | 85 | 0.82 | 0.0144 | 0 | 0.071 | Asomaning, S., 1997. Heat exchanger fouling by petroleum asphaltenes. University of British Columbia, Vancouver.
866.4674 | 16.17 | 228.2604 | 85 | 0.82 | 0.0144 | 0 | 0.07921 | Asomaning, S., 1997. Heat exchanger fouling by petroleum asphaltenes. University of British Columbia, Vancouver.
866.4674 | 16.33 | 228.2584 | 85 | 0.82 | 0.0144 | 0 | 0.0792 | Asomaning, S., 1997. Heat exchanger fouling by petroleum asphaltenes. University of British Columbia, Vancouver.
866.4674 | 16.5 | 228.2988 | 85 | 0.82 | 0.0144 | 0 | 0.0794 | Asomaning, S., 1997. Heat exchanger fouling by petroleum asphaltenes. University of British Columbia, Vancouver.
866.4674 | 16.67 | 228.315 | 85 | 0.82 | 0.0144 | 0 | 0.07948 | Asomaning, S., 1997. Heat exchanger fouling by petroleum asphaltenes. University of British Columbia, Vancouver.
866.4674 | 16.83 | 228.3594 | 85 | 0.82 | 0.0144 | 0 | 0.0797 | Asomaning, S., 1997. Heat exchanger fouling by petroleum asphaltenes. University of British Columbia, Vancouver.
866.4674 | 17 | 225.5112 | 85 | 0.82 | 0.0144 | 0 | 0.0656 | Asomaning, S., 1997. Heat exchanger fouling by petroleum asphaltenes. University of British Columbia, Vancouver.
866.4674 | 17.17 | 225.7738 | 85 | 0.82 | 0.0144 | 0 | 0.0669 | Asomaning, S., 1997. Heat exchanger fouling by petroleum asphaltenes. University of British Columbia, Vancouver.
866.4674 | 17.33 | 226.0162 | 85 | 0.82 | 0.0144 | 0 | 0.0681 | Asomaning, S., 1997. Heat exchanger fouling by petroleum asphaltenes. University of British Columbia, Vancouver.
866.4674 | 17.5 | 226.3636 | 85 | 0.82 | 0.0144 | 0 | 0.06982 | Asomaning, S., 1997. Heat exchanger fouling by petroleum asphaltenes. University of British Columbia, Vancouver.
866.4674 | 17.67 | 226.501 | 85 | 0.82 | 0.0144 | 0 | 0.0705 | Asomaning, S., 1997. Heat exchanger fouling by petroleum asphaltenes. University of British Columbia, Vancouver.
866.4674 | 17.83 | 228.1897 | 85 | 0.82 | 0.0144 | 0 | 0.07886 | Asomaning, S., 1997. Heat exchanger fouling by petroleum asphaltenes. University of British Columbia, Vancouver.
866.4674 | 18 | 228.2382 | 85 | 0.82 | 0.0144 | 0 | 0.0791 | Asomaning, S., 1997. Heat exchanger fouling by petroleum asphaltenes. University of British Columbia, Vancouver.
866.4674 | 18.17 | 228.1998 | 85 | 0.82 | 0.0144 | 0 | 0.07891 | Asomaning, S., 1997. Heat exchanger fouling by petroleum asphaltenes. University of British Columbia, Vancouver.
866.4674 | 18.33 | 227.3918 | 85 | 0.82 | 0.0144 | 0 | 0.07491 | Asomaning, S., 1997. Heat exchanger fouling by petroleum asphaltenes. University of British Columbia, Vancouver.
866.4674 | 18.5 | 227.7958 | 85 | 0.82 | 0.0144 | 0 | 0.07691 | Asomaning, S., 1997. Heat exchanger fouling by petroleum asphaltenes. University of British Columbia, Vancouver.
866.4674 | 18.67 | 227.5938 | 85 | 0.82 | 0.0144 | 0 | 0.07591 | Asomaning, S., 1997. Heat exchanger fouling by petroleum asphaltenes. University of British Columbia, Vancouver.
866.4674 | 18.83 | 227.3918 | 85 | 0.82 | 0.0144 | 0 | 0.07491 | Asomaning, S., 1997. Heat exchanger fouling by petroleum asphaltenes. University of British Columbia, Vancouver.
866.4674 | 19 | 228.2988 | 85 | 0.82 | 0.0144 | 0 | 0.0794 | Asomaning, S., 1997. Heat exchanger fouling by petroleum asphaltenes. University of British Columbia, Vancouver.
866.4674 | 19.17 | 227.511 | 85 | 0.82 | 0.0144 | 0 | 0.0755 | Asomaning, S., 1997. Heat exchanger fouling by petroleum asphaltenes. University of British Columbia, Vancouver.
866.4674 | 19.33 | 228.319 | 85 | 0.82 | 0.0144 | 0 | 0.0795 | Asomaning, S., 1997. Heat exchanger fouling by petroleum asphaltenes. University of British Columbia, Vancouver.
866.4674 | 19.5 | 229.935 | 85 | 0.82 | 0.0144 | 0 | 0.0875 | Asomaning, S., 1997. Heat exchanger fouling by petroleum asphaltenes. University of British Columbia, Vancouver.
866.4674 | 19.67 | 228.0766 | 85 | 0.82 | 0.0144 | 0 | 0.0783 | Asomaning, S., 1997. Heat exchanger fouling by petroleum asphaltenes. University of British Columbia, Vancouver.
866.4674 | 19.83 | 229.9552 | 85 | 0.82 | 0.0144 | 0 | 0.0876 | Asomaning, S., 1997. Heat exchanger fouling by petroleum asphaltenes. University of British Columbia, Vancouver.
866.4674 | 20 | 228.0766 | 85 | 0.82 | 0.0144 | 0 | 0.0783 | Asomaning, S., 1997. Heat exchanger fouling by petroleum asphaltenes. University of British Columbia, Vancouver.
866.4674 | 20.17 | 229.5714 | 85 | 0.82 | 0.0144 | 0 | 0.0857 | Asomaning, S., 1997. Heat exchanger fouling by petroleum asphaltenes. University of British Columbia, Vancouver.
866.4674 | 20.33 | 229.329 | 85 | 0.82 | 0.0144 | 0 | 0.0845 | Asomaning, S., 1997. Heat exchanger fouling by petroleum asphaltenes. University of British Columbia, Vancouver.
866.4674 | 20.5 | 229.733 | 85 | 0.82 | 0.0144 | 0 | 0.0865 | Asomaning, S., 1997. Heat exchanger fouling by petroleum asphaltenes. University of British Columbia, Vancouver.
866.4674 | 20.67 | 231.046 | 85 | 0.82 | 0.0144 | 0 | 0.093 | Asomaning, S., 1997. Heat exchanger fouling by petroleum asphaltenes. University of British Columbia, Vancouver.
866.4674 | 20.83 | 230.036 | 85 | 0.82 | 0.0144 | 0 | 0.088 | Asomaning, S., 1997. Heat exchanger fouling by petroleum asphaltenes. University of British Columbia, Vancouver.
866.4674 | 21 | 231.0662 | 85 | 0.82 | 0.0144 | 0 | 0.0931 | Asomaning, S., 1997. Heat exchanger fouling by petroleum asphaltenes. University of British Columbia, Vancouver.
866.4674 | 21.17 | 229.6946 | 85 | 0.82 | 0.0144 | 0 | 0.08631 | Asomaning, S., 1997. Heat exchanger fouling by petroleum asphaltenes. University of British Columbia, Vancouver.
866.4674 | 21.33 | 228.016 | 85 | 0.82 | 0.0144 | 0 | 0.078 | Asomaning, S., 1997. Heat exchanger fouling by petroleum asphaltenes. University of British Columbia, Vancouver.
866.4674 | 21.5 | 232.056 | 85 | 0.82 | 0.0144 | 0 | 0.098 | Asomaning, S., 1997. Heat exchanger fouling by petroleum asphaltenes. University of British Columbia, Vancouver.
866.4674 | 21.67 | 231.3712 | 85 | 0.82 | 0.0144 | 0 | 0.09461 | Asomaning, S., 1997. Heat exchanger fouling by petroleum asphaltenes. University of British Columbia, Vancouver.
866.4674 | 21.83 | 232.1166 | 85 | 0.82 | 0.0144 | 0 | 0.0983 | Asomaning, S., 1997. Heat exchanger fouling by petroleum asphaltenes. University of British Columbia, Vancouver.
866.4674 | 22 | 230.8642 | 85 | 0.82 | 0.0144 | 0 | 0.0921 | Asomaning, S., 1997. Heat exchanger fouling by petroleum asphaltenes. University of British Columbia, Vancouver.
866.4674 | 22.17 | 233.3286 | 85 | 0.82 | 0.0144 | 0 | 0.1043 | Asomaning, S., 1997. Heat exchanger fouling by petroleum asphaltenes. University of British Columbia, Vancouver.
866.4674 | 22.33 | 233.0094 | 85 | 0.82 | 0.0144 | 0 | 0.10272 | Asomaning, S., 1997. Heat exchanger fouling by petroleum asphaltenes. University of British Columbia, Vancouver.
866.4674 | 22.5 | 232.662 | 85 | 0.82 | 0.0144 | 0 | 0.101 | Asomaning, S., 1997. Heat exchanger fouling by petroleum asphaltenes. University of British Columbia, Vancouver.
866.4674 | 22.67 | 235.0375 | 85 | 0.82 | 0.0144 | 0 | 0.11276 | Asomaning, S., 1997. Heat exchanger fouling by petroleum asphaltenes. University of British Columbia, Vancouver.
866.4674 | 22.83 | 234.7325 | 85 | 0.82 | 0.0144 | 0 | 0.11125 | Asomaning, S., 1997. Heat exchanger fouling by petroleum asphaltenes. University of British Columbia, Vancouver.
866.4674 | 23 | 235.6516 | 85 | 0.82 | 0.0144 | 0 | 0.1158 | Asomaning, S., 1997. Heat exchanger fouling by petroleum asphaltenes. University of British Columbia, Vancouver.
866.4674 | 23.17 | 236.1162 | 85 | 0.82 | 0.0144 | 0 | 0.1181 | Asomaning, S., 1997. Heat exchanger fouling by petroleum asphaltenes. University of British Columbia, Vancouver.
866.4674 | 23.33 | 237.914 | 85 | 0.82 | 0.0144 | 0 | 0.127 | Asomaning, S., 1997. Heat exchanger fouling by petroleum asphaltenes. University of British Columbia, Vancouver.
866.4674 | 23.5 | 238.2372 | 85 | 0.82 | 0.0144 | 0 | 0.1286 | Asomaning, S., 1997. Heat exchanger fouling by petroleum asphaltenes. University of British Columbia, Vancouver.
866.4674 | 23.67 | 237.3282 | 85 | 0.82 | 0.0144 | 0 | 0.1241 | Asomaning, S., 1997. Heat exchanger fouling by petroleum asphaltenes. University of British Columbia, Vancouver.
866.4674 | 23.83 | 237.6514 | 85 | 0.82 | 0.0144 | 0 | 0.1257 | Asomaning, S., 1997. Heat exchanger fouling by petroleum asphaltenes. University of British Columbia, Vancouver.
866.4674 | 24 | 237.7524 | 85 | 0.82 | 0.0144 | 0 | 0.1262 | Asomaning, S., 1997. Heat exchanger fouling by petroleum asphaltenes. University of British Columbia, Vancouver.
866.4674 | 24.17 | 239.6714 | 85 | 0.82 | 0.0144 | 0 | 0.1357 | Asomaning, S., 1997. Heat exchanger fouling by petroleum asphaltenes. University of British Columbia, Vancouver.
866.4674 | 24.33 | 243.3882 | 85 | 0.82 | 0.0144 | 0 | 0.1541 | Asomaning, S., 1997. Heat exchanger fouling by petroleum asphaltenes. University of British Columbia, Vancouver.
866.4674 | 24.5 | 238.823 | 85 | 0.82 | 0.0144 | 0 | 0.1315 | Asomaning, S., 1997. Heat exchanger fouling by petroleum asphaltenes. University of British Columbia, Vancouver.
866.4674 | 24.67 | 240.237 | 85 | 0.82 | 0.0144 | 0 | 0.1385 | Asomaning, S., 1997. Heat exchanger fouling by petroleum asphaltenes. University of British Columbia, Vancouver.
866.4674 | 24.83 | 242.459 | 85 | 0.82 | 0.0144 | 0 | 0.1495 | Asomaning, S., 1997. Heat exchanger fouling by petroleum asphaltenes. University of British Columbia, Vancouver.
866.4674 | 25 | 241.3076 | 85 | 0.82 | 0.0144 | 0 | 0.1438 | Asomaning, S., 1997. Heat exchanger fouling by petroleum asphaltenes. University of British Columbia, Vancouver.
866.4674 | 25.17 | 241.2066 | 85 | 0.82 | 0.0144 | 0 | 0.1433 | Asomaning, S., 1997. Heat exchanger fouling by petroleum asphaltenes. University of British Columbia, Vancouver.
866.4674 | 25.33 | 243.7922 | 85 | 0.82 | 0.0144 | 0 | 0.1561 | Asomaning, S., 1997. Heat exchanger fouling by petroleum asphaltenes. University of British Columbia, Vancouver.
866.4674 | 25.5 | 242.6408 | 85 | 0.82 | 0.0144 | 0 | 0.1504 | Asomaning, S., 1997. Heat exchanger fouling by petroleum asphaltenes. University of British Columbia, Vancouver.
866.4674 | 25.67 | 242.8832 | 85 | 0.82 | 0.0144 | 0 | 0.1516 | Asomaning, S., 1997. Heat exchanger fouling by petroleum asphaltenes. University of British Columbia, Vancouver.
866.4674 | 25.83 | 245.5698 | 85 | 0.82 | 0.0144 | 0 | 0.1649 | Asomaning, S., 1997. Heat exchanger fouling by petroleum asphaltenes. University of British Columbia, Vancouver.
866.4674 | 26 | 246.4 | 85 | 0.82 | 0.0144 | 0 | 0.16901 | Asomaning, S., 1997. Heat exchanger fouling by petroleum asphaltenes. University of British Columbia, Vancouver.
866.4674 | 26.17 | 245.3678 | 85 | 0.82 | 0.0144 | 0 | 0.1639 | Asomaning, S., 1997. Heat exchanger fouling by petroleum asphaltenes. University of British Columbia, Vancouver.
866.4674 | 26.33 | 245.6708 | 85 | 0.82 | 0.0144 | 0 | 0.1654 | Asomaning, S., 1997. Heat exchanger fouling by petroleum asphaltenes. University of British Columbia, Vancouver.
866.4674 | 26.5 | 246.6606 | 85 | 0.82 | 0.0144 | 0 | 0.1703 | Asomaning, S., 1997. Heat exchanger fouling by petroleum asphaltenes. University of British Columbia, Vancouver.
866.4674 | 26.67 | 246.8828 | 85 | 0.82 | 0.0144 | 0 | 0.1714 | Asomaning, S., 1997. Heat exchanger fouling by petroleum asphaltenes. University of British Columbia, Vancouver.
866.4674 | 26.83 | 247.8322 | 85 | 0.82 | 0.0144 | 0 | 0.1761 | Asomaning, S., 1997. Heat exchanger fouling by petroleum asphaltenes. University of British Columbia, Vancouver.
866.4674 | 27 | 249.8724 | 85 | 0.82 | 0.0144 | 0 | 0.1862 | Asomaning, S., 1997. Heat exchanger fouling by petroleum asphaltenes. University of British Columbia, Vancouver.
866.4674 | 27.17 | 250.2259 | 85 | 0.82 | 0.0144 | 0 | 0.18795 | Asomaning, S., 1997. Heat exchanger fouling by petroleum asphaltenes. University of British Columbia, Vancouver.
866.4674 | 27.33 | 250.5592 | 85 | 0.82 | 0.0144 | 0 | 0.1896 | Asomaning, S., 1997. Heat exchanger fouling by petroleum asphaltenes. University of British Columbia, Vancouver.
866.4674 | 27.5 | 250.943 | 85 | 0.82 | 0.0144 | 0 | 0.1915 | Asomaning, S., 1997. Heat exchanger fouling by petroleum asphaltenes. University of British Columbia, Vancouver.
866.4674 | 27.67 | 251.2864 | 85 | 0.82 | 0.0144 | 0 | 0.1932 | Asomaning, S., 1997. Heat exchanger fouling by petroleum asphaltenes. University of British Columbia, Vancouver.
866.4674 | 27.83 | 254.5386 | 85 | 0.82 | 0.0144 | 0 | 0.2093 | Asomaning, S., 1997. Heat exchanger fouling by petroleum asphaltenes. University of British Columbia, Vancouver.
866.4674 | 28 | 253.0236 | 85 | 0.82 | 0.0144 | 0 | 0.2018 | Asomaning, S., 1997. Heat exchanger fouling by petroleum asphaltenes. University of British Columbia, Vancouver.
866.4674 | 28.17 | 255.8718 | 85 | 0.82 | 0.0144 | 0 | 0.2159 | Asomaning, S., 1997. Heat exchanger fouling by petroleum asphaltenes. University of British Columbia, Vancouver.
866.4674 | 28.33 | 256.296 | 85 | 0.82 | 0.0144 | 0 | 0.218 | Asomaning, S., 1997. Heat exchanger fouling by petroleum asphaltenes. University of British Columbia, Vancouver.
866.4674 | 28.5 | 256.7808 | 85 | 0.82 | 0.0144 | 0 | 0.2204 | Asomaning, S., 1997. Heat exchanger fouling by petroleum asphaltenes. University of British Columbia, Vancouver.
866.4674 | 28.67 | 257.3868 | 85 | 0.82 | 0.0144 | 0 | 0.2234 | Asomaning, S., 1997. Heat exchanger fouling by petroleum asphaltenes. University of British Columbia, Vancouver.
866.4674 | 28.83 | 259.7098 | 85 | 0.82 | 0.0144 | 0 | 0.2349 | Asomaning, S., 1997. Heat exchanger fouling by petroleum asphaltenes. University of British Columbia, Vancouver.
866.4674 | 29 | 258.9422 | 85 | 0.82 | 0.0144 | 0 | 0.2311 | Asomaning, S., 1997. Heat exchanger fouling by petroleum asphaltenes. University of British Columbia, Vancouver.
866.4674 | 29.17 | 258.9826 | 85 | 0.82 | 0.0144 | 0 | 0.2313 | Asomaning, S., 1997. Heat exchanger fouling by petroleum asphaltenes. University of British Columbia, Vancouver.
866.4674 | 29.33 | 261.8106 | 85 | 0.82 | 0.0144 | 0 | 0.2453 | Asomaning, S., 1997. Heat exchanger fouling by petroleum asphaltenes. University of British Columbia, Vancouver.
866.4674 | 29.5 | 261.5278 | 85 | 0.82 | 0.0144 | 0 | 0.2439 | Asomaning, S., 1997. Heat exchanger fouling by petroleum asphaltenes. University of British Columbia, Vancouver.
866.4674 | 29.67 | 262.3762 | 85 | 0.82 | 0.0144 | 0 | 0.2481 | Asomaning, S., 1997. Heat exchanger fouling by petroleum asphaltenes. University of British Columbia, Vancouver.
866.4674 | 29.83 | 262.2954 | 85 | 0.82 | 0.0144 | 0 | 0.2477 | Asomaning, S., 1997. Heat exchanger fouling by petroleum asphaltenes. University of British Columbia, Vancouver.
866.4674 | 30 | 263.9922 | 85 | 0.82 | 0.0144 | 0 | 0.2561 | Asomaning, S., 1997. Heat exchanger fouling by petroleum asphaltenes. University of British Columbia, Vancouver.
866.4674 | 30.17 | 265.1638 | 85 | 0.82 | 0.0144 | 0 | 0.2619 | Asomaning, S., 1997. Heat exchanger fouling by petroleum asphaltenes. University of British Columbia, Vancouver.
866.4674 | 30.33 | 264.0528 | 85 | 0.82 | 0.0144 | 0 | 0.2564 | Asomaning, S., 1997. Heat exchanger fouling by petroleum asphaltenes. University of British Columbia, Vancouver.
866.4674 | 30.5 | 265.0426 | 85 | 0.82 | 0.0144 | 0 | 0.2613 | Asomaning, S., 1997. Heat exchanger fouling by petroleum asphaltenes. University of British Columbia, Vancouver.
866.4674 | 30.67 | 265.8708 | 85 | 0.82 | 0.0144 | 0 | 0.2654 | Asomaning, S., 1997. Heat exchanger fouling by petroleum asphaltenes. University of British Columbia, Vancouver.
866.4674 | 30.83 | 266.4162 | 85 | 0.82 | 0.0144 | 0 | 0.2681 | Asomaning, S., 1997. Heat exchanger fouling by petroleum asphaltenes. University of British Columbia, Vancouver.
866.4674 | 31 | 267.406 | 85 | 0.82 | 0.0144 | 0 | 0.273 | Asomaning, S., 1997. Heat exchanger fouling by petroleum asphaltenes. University of British Columbia, Vancouver.
866.4674 | 31.17 | 269.527 | 85 | 0.82 | 0.0144 | 0 | 0.2835 | Asomaning, S., 1997. Heat exchanger fouling by petroleum asphaltenes. University of British Columbia, Vancouver.
866.4674 | 31.33 | 268.1958 | 85 | 0.82 | 0.0144 | 0 | 0.27691 | Asomaning, S., 1997. Heat exchanger fouling by petroleum asphaltenes. University of British Columbia, Vancouver.
866.4674 | 31.5 | 269.8502 | 85 | 0.82 | 0.0144 | 0 | 0.2851 | Asomaning, S., 1997. Heat exchanger fouling by petroleum asphaltenes. University of British Columbia, Vancouver.
866.4674 | 31.67 | 270.739 | 85 | 0.82 | 0.0144 | 0 | 0.2895 | Asomaning, S., 1997. Heat exchanger fouling by petroleum asphaltenes. University of British Columbia, Vancouver.
866.4674 | 31.83 | 272.153 | 85 | 0.82 | 0.0144 | 0 | 0.2965 | Asomaning, S., 1997. Heat exchanger fouling by petroleum asphaltenes. University of British Columbia, Vancouver.
866.4674 | 32 | 271.9308 | 85 | 0.82 | 0.0144 | 0 | 0.2954 | Asomaning, S., 1997. Heat exchanger fouling by petroleum asphaltenes. University of British Columbia, Vancouver.
866.4674 | 32.17 | 272.2944 | 85 | 0.82 | 0.0144 | 0 | 0.2972 | Asomaning, S., 1997. Heat exchanger fouling by petroleum asphaltenes. University of British Columbia, Vancouver.
866.4674 | 32.33 | 273.1832 | 85 | 0.82 | 0.0144 | 0 | 0.3016 | Asomaning, S., 1997. Heat exchanger fouling by petroleum asphaltenes. University of British Columbia, Vancouver.
866.4674 | 32.5 | 274.2336 | 85 | 0.82 | 0.0144 | 0 | 0.3068 | Asomaning, S., 1997. Heat exchanger fouling by petroleum asphaltenes. University of British Columbia, Vancouver.
866.4674 | 32.67 | 274.6174 | 85 | 0.82 | 0.0144 | 0 | 0.3087 | Asomaning, S., 1997. Heat exchanger fouling by petroleum asphaltenes. University of British Columbia, Vancouver.
866.4674 | 32.83 | 274.678 | 85 | 0.82 | 0.0144 | 0 | 0.309 | Asomaning, S., 1997. Heat exchanger fouling by petroleum asphaltenes. University of British Columbia, Vancouver.
866.4674 | 33 | 275.284 | 85 | 0.82 | 0.0144 | 0 | 0.312 | Asomaning, S., 1997. Heat exchanger fouling by petroleum asphaltenes. University of British Columbia, Vancouver.
866.4674 | 33.17 | 276.2132 | 85 | 0.82 | 0.0144 | 0 | 0.3166 | Asomaning, S., 1997. Heat exchanger fouling by petroleum asphaltenes. University of British Columbia, Vancouver.
866.4674 | 33.33 | 273.7286 | 85 | 0.82 | 0.0144 | 0 | 0.3043 | Asomaning, S., 1997. Heat exchanger fouling by petroleum asphaltenes. University of British Columbia, Vancouver.
866.4674 | 33.5 | 277.708 | 85 | 0.82 | 0.0144 | 0 | 0.324 | Asomaning, S., 1997. Heat exchanger fouling by petroleum asphaltenes. University of British Columbia, Vancouver.
866.4674 | 33.67 | 279.4048 | 85 | 0.82 | 0.0144 | 0 | 0.3324 | Asomaning, S., 1997. Heat exchanger fouling by petroleum asphaltenes. University of British Columbia, Vancouver.
866.4674 | 33.83 | 281.142 | 85 | 0.82 | 0.0144 | 0 | 0.341 | Asomaning, S., 1997. Heat exchanger fouling by petroleum asphaltenes. University of British Columbia, Vancouver.
866.4674 | 34 | 282.2732 | 85 | 0.82 | 0.0144 | 0 | 0.3466 | Asomaning, S., 1997. Heat exchanger fouling by petroleum asphaltenes. University of British Columbia, Vancouver.
866.4674 | 34.17 | 282.8792 | 85 | 0.82 | 0.0144 | 0 | 0.3496 | Asomaning, S., 1997. Heat exchanger fouling by petroleum asphaltenes. University of British Columbia, Vancouver.
866.4674 | 34.33 | 283.7276 | 85 | 0.82 | 0.0144 | 0 | 0.3538 | Asomaning, S., 1997. Heat exchanger fouling by petroleum asphaltenes. University of British Columbia, Vancouver.
866.4674 | 34.5 | 284.8588 | 85 | 0.82 | 0.0144 | 0 | 0.3594 | Asomaning, S., 1997. Heat exchanger fouling by petroleum asphaltenes. University of British Columbia, Vancouver.
866.4674 | 34.67 | 285.8284 | 85 | 0.82 | 0.0144 | 0 | 0.3642 | Asomaning, S., 1997. Heat exchanger fouling by petroleum asphaltenes. University of British Columbia, Vancouver.
866.4674 | 34.83 | 286.899 | 85 | 0.82 | 0.0144 | 0 | 0.3695 | Asomaning, S., 1997. Heat exchanger fouling by petroleum asphaltenes. University of British Columbia, Vancouver.
866.4674 | 35 | 288.1312 | 85 | 0.82 | 0.0144 | 0 | 0.3756 | Asomaning, S., 1997. Heat exchanger fouling by petroleum asphaltenes. University of British Columbia, Vancouver.
866.4674 | 35.17 | 288.1312 | 85 | 0.82 | 0.0144 | 0 | 0.3756 | Asomaning, S., 1997. Heat exchanger fouling by petroleum asphaltenes. University of British Columbia, Vancouver.
866.4674 | 35.33 | 289.1614 | 85 | 0.82 | 0.0144 | 0 | 0.3807 | Asomaning, S., 1997. Heat exchanger fouling by petroleum asphaltenes. University of British Columbia, Vancouver.
866.4674 | 35.5 | 289.7068 | 85 | 0.82 | 0.0144 | 0 | 0.3834 | Asomaning, S., 1997. Heat exchanger fouling by petroleum asphaltenes. University of British Columbia, Vancouver.
866.4674 | 35.67 | 290.8784 | 85 | 0.82 | 0.0144 | 0 | 0.3892 | Asomaning, S., 1997. Heat exchanger fouling by petroleum asphaltenes. University of British Columbia, Vancouver.
866.4674 | 35.83 | 291.5652 | 85 | 0.82 | 0.0144 | 0 | 0.3926 | Asomaning, S., 1997. Heat exchanger fouling by petroleum asphaltenes. University of British Columbia, Vancouver.
866.4674 | 36 | 292.05 | 85 | 0.82 | 0.0144 | 0 | 0.395 | Asomaning, S., 1997. Heat exchanger fouling by petroleum asphaltenes. University of British Columbia, Vancouver.
866.4674 | 36.17 | 292.858 | 85 | 0.82 | 0.0144 | 0 | 0.399 | Asomaning, S., 1997. Heat exchanger fouling by petroleum asphaltenes. University of British Columbia, Vancouver.
866.4674 | 36.33 | 293.262 | 85 | 0.82 | 0.0144 | 0 | 0.401 | Asomaning, S., 1997. Heat exchanger fouling by petroleum asphaltenes. University of British Columbia, Vancouver.
866.4674 | 36.5 | 294.272 | 85 | 0.82 | 0.0144 | 0 | 0.406 | Asomaning, S., 1997. Heat exchanger fouling by petroleum asphaltenes. University of British Columbia, Vancouver.
866.4674 | 36.67 | 295.7264 | 85 | 0.82 | 0.0144 | 0 | 0.4132 | Asomaning, S., 1997. Heat exchanger fouling by petroleum asphaltenes. University of British Columbia, Vancouver.
866.4674 | 36.83 | 295.7062 | 85 | 0.82 | 0.0144 | 0 | 0.4131 | Asomaning, S., 1997. Heat exchanger fouling by petroleum asphaltenes. University of British Columbia, Vancouver.
866.4674 | 37 | 296.999 | 85 | 0.82 | 0.0144 | 0 | 0.4195 | Asomaning, S., 1997. Heat exchanger fouling by petroleum asphaltenes. University of British Columbia, Vancouver.
866.4674 | 37.17 | 298.2716 | 85 | 0.82 | 0.0144 | 0 | 0.4258 | Asomaning, S., 1997. Heat exchanger fouling by petroleum asphaltenes. University of British Columbia, Vancouver.
866.4674 | 37.33 | 299.7866 | 85 | 0.82 | 0.0144 | 0 | 0.4333 | Asomaning, S., 1997. Heat exchanger fouling by petroleum asphaltenes. University of British Columbia, Vancouver.
866.4674 | 37.5 | 299.7603 | 85 | 0.82 | 0.0144 | 0 | 0.43317 | Asomaning, S., 1997. Heat exchanger fouling by petroleum asphaltenes. University of British Columbia, Vancouver.
866.4674 | 37.67 | 301.2612 | 85 | 0.82 | 0.0144 | 0 | 0.4406 | Asomaning, S., 1997. Heat exchanger fouling by petroleum asphaltenes. University of British Columbia, Vancouver.
866.4674 | 37.83 | 302.5338 | 85 | 0.82 | 0.0144 | 0 | 0.4469 | Asomaning, S., 1997. Heat exchanger fouling by petroleum asphaltenes. University of British Columbia, Vancouver.
866.4674 | 38 | 303.463 | 85 | 0.82 | 0.0144 | 0 | 0.4515 | Asomaning, S., 1997. Heat exchanger fouling by petroleum asphaltenes. University of British Columbia, Vancouver.
866.4674 | 38.17 | 304.6346 | 85 | 0.82 | 0.0144 | 0 | 0.4573 | Asomaning, S., 1997. Heat exchanger fouling by petroleum asphaltenes. University of British Columbia, Vancouver.
866.4674 | 38.33 | 305.4022 | 85 | 0.82 | 0.0144 | 0 | 0.4611 | Asomaning, S., 1997. Heat exchanger fouling by petroleum asphaltenes. University of British Columbia, Vancouver.
866.4674 | 38.5 | 306.0082 | 85 | 0.82 | 0.0144 | 0 | 0.4641 | Asomaning, S., 1997. Heat exchanger fouling by petroleum asphaltenes. University of British Columbia, Vancouver.
866.4674 | 38.67 | 307.1192 | 85 | 0.82 | 0.0144 | 0 | 0.4696 | Asomaning, S., 1997. Heat exchanger fouling by petroleum asphaltenes. University of British Columbia, Vancouver.
866.4674 | 38.83 | 307.301 | 85 | 0.82 | 0.0144 | 0 | 0.4705 | Asomaning, S., 1997. Heat exchanger fouling by petroleum asphaltenes. University of British Columbia, Vancouver.
866.4674 | 39 | 309.1675 | 85 | 0.82 | 0.0144 | 0 | 0.47974 | Asomaning, S., 1997. Heat exchanger fouling by petroleum asphaltenes. University of British Columbia, Vancouver.
866.4674 | 39.17 | 309.1271 | 85 | 0.82 | 0.0144 | 0 | 0.47954 | Asomaning, S., 1997. Heat exchanger fouling by petroleum asphaltenes. University of British Columbia, Vancouver.
866.4674 | 39.33 | 309.9472 | 85 | 0.82 | 0.0144 | 0 | 0.4836 | Asomaning, S., 1997. Heat exchanger fouling by petroleum asphaltenes. University of British Columbia, Vancouver.
866.4674 | 39.5 | 310.6683 | 85 | 0.82 | 0.0144 | 0 | 0.48717 | Asomaning, S., 1997. Heat exchanger fouling by petroleum asphaltenes. University of British Columbia, Vancouver.
866.4674 | 39.67 | 312.0884 | 85 | 0.82 | 0.0144 | 0 | 0.4942 | Asomaning, S., 1997. Heat exchanger fouling by petroleum asphaltenes. University of British Columbia, Vancouver.
866.4674 | 39.83 | 312.9166 | 85 | 0.82 | 0.0144 | 0 | 0.4983 | Asomaning, S., 1997. Heat exchanger fouling by petroleum asphaltenes. University of British Columbia, Vancouver.
866.4674 | 40 | 313.4216 | 85 | 0.82 | 0.0144 | 0 | 0.5008 | Asomaning, S., 1997. Heat exchanger fouling by petroleum asphaltenes. University of British Columbia, Vancouver.
866.4674 | 0.83 | 219.3424 | 85 | 0.82 | 0.0144 | 0 | 0.0097 | Asomaning, S., 1997. Heat exchanger fouling by petroleum asphaltenes. University of British Columbia, Vancouver.
866.4674 | 1 | 219.3194 | 85 | 0.82 | 0.0144 | 0 | 0.00958 | Asomaning, S., 1997. Heat exchanger fouling by petroleum asphaltenes. University of British Columbia, Vancouver.
866.4674 | 1.17 | 219.5651 | 85 | 0.82 | 0.0144 | 0 | 0.01086 | Asomaning, S., 1997. Heat exchanger fouling by petroleum asphaltenes. University of British Columbia, Vancouver.
866.4674 | 1.33 | 219.4768 | 85 | 0.82 | 0.0144 | 0 | 0.0104 | Asomaning, S., 1997. Heat exchanger fouling by petroleum asphaltenes. University of British Columbia, Vancouver.
866.4674 | 1.5 | 219.4307 | 85 | 0.82 | 0.0144 | 0 | 0.01016 | Asomaning, S., 1997. Heat exchanger fouling by petroleum asphaltenes. University of British Columbia, Vancouver.
866.4674 | 1.67 | 219.7072 | 85 | 0.82 | 0.0144 | 0 | 0.0116 | Asomaning, S., 1997. Heat exchanger fouling by petroleum asphaltenes. University of British Columbia, Vancouver.
866.4674 | 1.83 | 219.4019 | 85 | 0.82 | 0.0144 | 0 | 0.01001 | Asomaning, S., 1997. Heat exchanger fouling by petroleum asphaltenes. University of British Columbia, Vancouver.
866.4674 | 2 | 219.4614 | 85 | 0.82 | 0.0144 | 0 | 0.01032 | Asomaning, S., 1997. Heat exchanger fouling by petroleum asphaltenes. University of British Columbia, Vancouver.
866.4674 | 2.17 | 220.001 | 85 | 0.82 | 0.0144 | 0 | 0.01313 | Asomaning, S., 1997. Heat exchanger fouling by petroleum asphaltenes. University of British Columbia, Vancouver.
866.4674 | 2.33 | 219.832 | 85 | 0.82 | 0.0144 | 0 | 0.01225 | Asomaning, S., 1997. Heat exchanger fouling by petroleum asphaltenes. University of British Columbia, Vancouver.
866.4674 | 2.5 | 219.928 | 85 | 0.82 | 0.0144 | 0 | 0.01275 | Asomaning, S., 1997. Heat exchanger fouling by petroleum asphaltenes. University of British Columbia, Vancouver.
866.4674 | 2.67 | 219.9837 | 85 | 0.82 | 0.0144 | 0 | 0.01304 | Asomaning, S., 1997. Heat exchanger fouling by petroleum asphaltenes. University of British Columbia, Vancouver.
866.4674 | 2.83 | 220.0144 | 85 | 0.82 | 0.0144 | 0 | 0.0132 | Asomaning, S., 1997. Heat exchanger fouling by petroleum asphaltenes. University of British Columbia, Vancouver.
866.4674 | 3 | 220.1027 | 85 | 0.82 | 0.0144 | 0 | 0.01366 | Asomaning, S., 1997. Heat exchanger fouling by petroleum asphaltenes. University of British Columbia, Vancouver.
866.4674 | 3.17 | 219.7878 | 85 | 0.82 | 0.0144 | 0 | 0.01202 | Asomaning, S., 1997. Heat exchanger fouling by petroleum asphaltenes. University of British Columbia, Vancouver.
866.4674 | 3.33 | 219.8032 | 85 | 0.82 | 0.0144 | 0 | 0.0121 | Asomaning, S., 1997. Heat exchanger fouling by petroleum asphaltenes. University of British Columbia, Vancouver.
866.4674 | 3.5 | 219.7974 | 85 | 0.82 | 0.0144 | 0 | 0.01207 | Asomaning, S., 1997. Heat exchanger fouling by petroleum asphaltenes. University of British Columbia, Vancouver.
866.4674 | 3.67 | 219.9165 | 85 | 0.82 | 0.0144 | 0 | 0.01269 | Asomaning, S., 1997. Heat exchanger fouling by petroleum asphaltenes. University of British Columbia, Vancouver.
866.4674 | 3.83 | 219.8589 | 85 | 0.82 | 0.0144 | 0 | 0.01239 | Asomaning, S., 1997. Heat exchanger fouling by petroleum asphaltenes. University of British Columbia, Vancouver.
866.4674 | 4 | 220.6326 | 85 | 0.82 | 0.0144 | 0 | 0.01642 | Asomaning, S., 1997. Heat exchanger fouling by petroleum asphaltenes. University of British Columbia, Vancouver.
866.4674 | 4.17 | 220.9821 | 85 | 0.82 | 0.0144 | 0 | 0.01824 | Asomaning, S., 1997. Heat exchanger fouling by petroleum asphaltenes. University of British Columbia, Vancouver.
866.4674 | 4.33 | 222.6064 | 85 | 0.82 | 0.0144 | 0 | 0.0267 | Asomaning, S., 1997. Heat exchanger fouling by petroleum asphaltenes. University of British Columbia, Vancouver.
866.4674 | 4.67 | 221.8192 | 85 | 0.82 | 0.0144 | 0 | 0.0226 | Asomaning, S., 1997. Heat exchanger fouling by petroleum asphaltenes. University of British Columbia, Vancouver.
866.4674 | 4.83 | 221.4544 | 85 | 0.82 | 0.0144 | 0 | 0.0207 | Asomaning, S., 1997. Heat exchanger fouling by petroleum asphaltenes. University of British Columbia, Vancouver.
866.4674 | 5 | 222.376 | 85 | 0.82 | 0.0144 | 0 | 0.0255 | Asomaning, S., 1997. Heat exchanger fouling by petroleum asphaltenes. University of British Columbia, Vancouver.
866.4674 | 5.17 | 222.76 | 85 | 0.82 | 0.0144 | 0 | 0.0275 | Asomaning, S., 1997. Heat exchanger fouling by petroleum asphaltenes. University of British Columbia, Vancouver.
866.4674 | 5.33 | 222.9904 | 85 | 0.82 | 0.0144 | 0 | 0.0287 | Asomaning, S., 1997. Heat exchanger fouling by petroleum asphaltenes. University of British Columbia, Vancouver.
866.4674 | 5.5 | 223.0864 | 85 | 0.82 | 0.0144 | 0 | 0.0292 | Asomaning, S., 1997. Heat exchanger fouling by petroleum asphaltenes. University of British Columbia, Vancouver.
866.4674 | 5.67 | 223.6221 | 85 | 0.82 | 0.0144 | 0 | 0.03199 | Asomaning, S., 1997. Heat exchanger fouling by petroleum asphaltenes. University of British Columbia, Vancouver.
866.4674 | 5.83 | 224.1424 | 85 | 0.82 | 0.0144 | 0 | 0.0347 | Asomaning, S., 1997. Heat exchanger fouling by petroleum asphaltenes. University of British Columbia, Vancouver.
866.4674 | 6 | 224.0464 | 85 | 0.82 | 0.0144 | 0 | 0.0342 | Asomaning, S., 1997. Heat exchanger fouling by petroleum asphaltenes. University of British Columbia, Vancouver.
866.4674 | 6.17 | 223.2976 | 85 | 0.82 | 0.0144 | 0 | 0.0303 | Asomaning, S., 1997. Heat exchanger fouling by petroleum asphaltenes. University of British Columbia, Vancouver.
866.4674 | 6.33 | 223.2976 | 85 | 0.82 | 0.0144 | 0 | 0.0303 | Asomaning, S., 1997. Heat exchanger fouling by petroleum asphaltenes. University of British Columbia, Vancouver.
866.4674 | 6.5 | 224.872 | 85 | 0.82 | 0.0144 | 0 | 0.0385 | Asomaning, S., 1997. Heat exchanger fouling by petroleum asphaltenes. University of British Columbia, Vancouver.
866.4674 | 6.67 | 224.9104 | 85 | 0.82 | 0.0144 | 0 | 0.0387 | Asomaning, S., 1997. Heat exchanger fouling by petroleum asphaltenes. University of British Columbia, Vancouver.
866.4674 | 6.83 | 224.0272 | 85 | 0.82 | 0.0144 | 0 | 0.0341 | Asomaning, S., 1997. Heat exchanger fouling by petroleum asphaltenes. University of British Columbia, Vancouver.
866.4674 | 7 | 224.2768 | 85 | 0.82 | 0.0144 | 0 | 0.0354 | Asomaning, S., 1997. Heat exchanger fouling by petroleum asphaltenes. University of British Columbia, Vancouver.
866.4674 | 7.17 | 224.6992 | 85 | 0.82 | 0.0144 | 0 | 0.0376 | Asomaning, S., 1997. Heat exchanger fouling by petroleum asphaltenes. University of British Columbia, Vancouver.
866.4674 | 7.33 | 225.3136 | 85 | 0.82 | 0.0144 | 0 | 0.0408 | Asomaning, S., 1997. Heat exchanger fouling by petroleum asphaltenes. University of British Columbia, Vancouver.
866.4674 | 7.5 | 226.888 | 85 | 0.82 | 0.0144 | 0 | 0.049 | Asomaning, S., 1997. Heat exchanger fouling by petroleum asphaltenes. University of British Columbia, Vancouver.
866.4674 | 7.67 | 227.0608 | 85 | 0.82 | 0.0144 | 0 | 0.0499 | Asomaning, S., 1997. Heat exchanger fouling by petroleum asphaltenes. University of British Columbia, Vancouver.
866.4674 | 7.83 | 225.3712 | 85 | 0.82 | 0.0144 | 0 | 0.0411 | Asomaning, S., 1997. Heat exchanger fouling by petroleum asphaltenes. University of British Columbia, Vancouver.
866.4674 | 8 | 225.2176 | 85 | 0.82 | 0.0144 | 0 | 0.0403 | Asomaning, S., 1997. Heat exchanger fouling by petroleum asphaltenes. University of British Columbia, Vancouver.
866.4674 | 8.17 | 225.1984 | 85 | 0.82 | 0.0144 | 0 | 0.0402 | Asomaning, S., 1997. Heat exchanger fouling by petroleum asphaltenes. University of British Columbia, Vancouver.
866.4674 | 8.33 | 226.7728 | 85 | 0.82 | 0.0144 | 0 | 0.0484 | Asomaning, S., 1997. Heat exchanger fouling by petroleum asphaltenes. University of British Columbia, Vancouver.
866.4674 | 8.5 | 224.4496 | 85 | 0.82 | 0.0144 | 0 | 0.0363 | Asomaning, S., 1997. Heat exchanger fouling by petroleum asphaltenes. University of British Columbia, Vancouver.
866.4674 | 8.67 | 226.12 | 85 | 0.82 | 0.0144 | 0 | 0.045 | Asomaning, S., 1997. Heat exchanger fouling by petroleum asphaltenes. University of British Columbia, Vancouver.
866.4674 | 8.83 | 225.7744 | 85 | 0.82 | 0.0144 | 0 | 0.0432 | Asomaning, S., 1997. Heat exchanger fouling by petroleum asphaltenes. University of British Columbia, Vancouver.
866.4674 | 9 | 226.4272 | 85 | 0.82 | 0.0144 | 0 | 0.0466 | Asomaning, S., 1997. Heat exchanger fouling by petroleum asphaltenes. University of British Columbia, Vancouver.
866.4674 | 9.17 | 226.024 | 85 | 0.82 | 0.0144 | 0 | 0.0445 | Asomaning, S., 1997. Heat exchanger fouling by petroleum asphaltenes. University of British Columbia, Vancouver.
866.4674 | 9.33 | 225.5056 | 85 | 0.82 | 0.0144 | 0 | 0.0418 | Asomaning, S., 1997. Heat exchanger fouling by petroleum asphaltenes. University of British Columbia, Vancouver.
866.4674 | 9.5 | 225.2176 | 85 | 0.82 | 0.0144 | 0 | 0.0403 | Asomaning, S., 1997. Heat exchanger fouling by petroleum asphaltenes. University of British Columbia, Vancouver.
866.4674 | 9.67 | 225.4864 | 85 | 0.82 | 0.0144 | 0 | 0.0417 | Asomaning, S., 1997. Heat exchanger fouling by petroleum asphaltenes. University of British Columbia, Vancouver.
866.4674 | 9.83 | 225.3136 | 85 | 0.82 | 0.0144 | 0 | 0.0408 | Asomaning, S., 1997. Heat exchanger fouling by petroleum asphaltenes. University of British Columbia, Vancouver.
866.4674 | 10 | 225.544 | 85 | 0.82 | 0.0144 | 0 | 0.042 | Asomaning, S., 1997. Heat exchanger fouling by petroleum asphaltenes. University of British Columbia, Vancouver.
866.4674 | 10.17 | 225.448 | 85 | 0.82 | 0.0144 | 0 | 0.0415 | Asomaning, S., 1997. Heat exchanger fouling by petroleum asphaltenes. University of British Columbia, Vancouver.
866.4674 | 10.33 | 226.1315 | 85 | 0.82 | 0.0144 | 0 | 0.04506 | Asomaning, S., 1997. Heat exchanger fouling by petroleum asphaltenes. University of British Columbia, Vancouver.
866.4674 | 10.5 | 225.4672 | 85 | 0.82 | 0.0144 | 0 | 0.0416 | Asomaning, S., 1997. Heat exchanger fouling by petroleum asphaltenes. University of British Columbia, Vancouver.
866.4674 | 10.67 | 225.4538 | 85 | 0.82 | 0.0144 | 0 | 0.04153 | Asomaning, S., 1997. Heat exchanger fouling by petroleum asphaltenes. University of British Columbia, Vancouver.
866.4674 | 10.83 | 225.4576 | 85 | 0.82 | 0.0144 | 0 | 0.04155 | Asomaning, S., 1997. Heat exchanger fouling by petroleum asphaltenes. University of British Columbia, Vancouver.
866.4674 | 11 | 225.6477 | 85 | 0.82 | 0.0144 | 0 | 0.04254 | Asomaning, S., 1997. Heat exchanger fouling by petroleum asphaltenes. University of British Columbia, Vancouver.
866.4674 | 11.17 | 225.6458 | 85 | 0.82 | 0.0144 | 0 | 0.04253 | Asomaning, S., 1997. Heat exchanger fouling by petroleum asphaltenes. University of British Columbia, Vancouver.
866.4674 | 11.33 | 225.6534 | 85 | 0.82 | 0.0144 | 0 | 0.04257 | Asomaning, S., 1997. Heat exchanger fouling by petroleum asphaltenes. University of British Columbia, Vancouver.
866.4674 | 11.5 | 225.6438 | 85 | 0.82 | 0.0144 | 0 | 0.04252 | Asomaning, S., 1997. Heat exchanger fouling by petroleum asphaltenes. University of British Columbia, Vancouver.
866.4674 | 11.67 | 225.5958 | 85 | 0.82 | 0.0144 | 0 | 0.04227 | Asomaning, S., 1997. Heat exchanger fouling by petroleum asphaltenes. University of British Columbia, Vancouver.
866.4674 | 11.83 | 226.1987 | 85 | 0.82 | 0.0144 | 0 | 0.04541 | Asomaning, S., 1997. Heat exchanger fouling by petroleum asphaltenes. University of British Columbia, Vancouver.
866.4674 | 12 | 226.1968 | 85 | 0.82 | 0.0144 | 0 | 0.0454 | Asomaning, S., 1997. Heat exchanger fouling by petroleum asphaltenes. University of British Columbia, Vancouver.
866.4674 | 12.17 | 228.1552 | 85 | 0.82 | 0.0144 | 0 | 0.0556 | Asomaning, S., 1997. Heat exchanger fouling by petroleum asphaltenes. University of British Columbia, Vancouver.
866.4674 | 12.33 | 227.7712 | 85 | 0.82 | 0.0144 | 0 | 0.0536 | Asomaning, S., 1997. Heat exchanger fouling by petroleum asphaltenes. University of British Columbia, Vancouver.
866.4674 | 12.5 | 227.9248 | 85 | 0.82 | 0.0144 | 0 | 0.0544 | Asomaning, S., 1997. Heat exchanger fouling by petroleum asphaltenes. University of British Columbia, Vancouver.
866.4674 | 12.67 | 227.4064 | 85 | 0.82 | 0.0144 | 0 | 0.0517 | Asomaning, S., 1997. Heat exchanger fouling by petroleum asphaltenes. University of British Columbia, Vancouver.
866.4674 | 12.83 | 227.3104 | 85 | 0.82 | 0.0144 | 0 | 0.0512 | Asomaning, S., 1997. Heat exchanger fouling by petroleum asphaltenes. University of British Columbia, Vancouver.
866.4674 | 13 | 227.848 | 85 | 0.82 | 0.0144 | 0 | 0.054 | Asomaning, S., 1997. Heat exchanger fouling by petroleum asphaltenes. University of British Columbia, Vancouver.
866.4674 | 13.17 | 227.3296 | 85 | 0.82 | 0.0144 | 0 | 0.0513 | Asomaning, S., 1997. Heat exchanger fouling by petroleum asphaltenes. University of British Columbia, Vancouver.
866.4674 | 13.33 | 226.6 | 85 | 0.82 | 0.0144 | 0 | 0.0475 | Asomaning, S., 1997. Heat exchanger fouling by petroleum asphaltenes. University of British Columbia, Vancouver.
866.4674 | 13.5 | 226.888 | 85 | 0.82 | 0.0144 | 0 | 0.049 | Asomaning, S., 1997. Heat exchanger fouling by petroleum asphaltenes. University of British Columbia, Vancouver.
866.4674 | 13.67 | 226.4656 | 85 | 0.82 | 0.0144 | 0 | 0.0468 | Asomaning, S., 1997. Heat exchanger fouling by petroleum asphaltenes. University of British Columbia, Vancouver.
866.4674 | 13.83 | 226.9072 | 85 | 0.82 | 0.0144 | 0 | 0.0491 | Asomaning, S., 1997. Heat exchanger fouling by petroleum asphaltenes. University of British Columbia, Vancouver.
866.4674 | 14 | 226.2928 | 85 | 0.82 | 0.0144 | 0 | 0.0459 | Asomaning, S., 1997. Heat exchanger fouling by petroleum asphaltenes. University of British Columbia, Vancouver.
866.4674 | 14.17 | 227.08 | 85 | 0.82 | 0.0144 | 0 | 0.05 | Asomaning, S., 1997. Heat exchanger fouling by petroleum asphaltenes. University of British Columbia, Vancouver.
866.4674 | 14.33 | 226.4464 | 85 | 0.82 | 0.0144 | 0 | 0.0467 | Asomaning, S., 1997. Heat exchanger fouling by petroleum asphaltenes. University of British Columbia, Vancouver.
866.4674 | 14.5 | 226.7152 | 85 | 0.82 | 0.0144 | 0 | 0.0481 | Asomaning, S., 1997. Heat exchanger fouling by petroleum asphaltenes. University of British Columbia, Vancouver.
866.4674 | 14.67 | 226.4464 | 85 | 0.82 | 0.0144 | 0 | 0.0467 | Asomaning, S., 1997. Heat exchanger fouling by petroleum asphaltenes. University of British Columbia, Vancouver.
866.4674 | 14.83 | 226.1776 | 85 | 0.82 | 0.0144 | 0 | 0.0453 | Asomaning, S., 1997. Heat exchanger fouling by petroleum asphaltenes. University of British Columbia, Vancouver.
866.4674 | 15 | 225.9088 | 85 | 0.82 | 0.0144 | 0 | 0.0439 | Asomaning, S., 1997. Heat exchanger fouling by petroleum asphaltenes. University of British Columbia, Vancouver.
866.4674 | 15.17 | 226.12 | 85 | 0.82 | 0.0144 | 0 | 0.045 | Asomaning, S., 1997. Heat exchanger fouling by petroleum asphaltenes. University of British Columbia, Vancouver.
866.4674 | 15.33 | 226.1776 | 85 | 0.82 | 0.0144 | 0 | 0.0453 | Asomaning, S., 1997. Heat exchanger fouling by petroleum asphaltenes. University of British Columbia, Vancouver.
866.4674 | 15.5 | 225.3712 | 85 | 0.82 | 0.0144 | 0 | 0.0411 | Asomaning, S., 1997. Heat exchanger fouling by petroleum asphaltenes. University of British Columbia, Vancouver.
866.4674 | 15.67 | 225.7744 | 85 | 0.82 | 0.0144 | 0 | 0.0432 | Asomaning, S., 1997. Heat exchanger fouling by petroleum asphaltenes. University of British Columbia, Vancouver.
866.4674 | 15.83 | 225.7994 | 85 | 0.82 | 0.0144 | 0 | 0.04333 | Asomaning, S., 1997. Heat exchanger fouling by petroleum asphaltenes. University of British Columbia, Vancouver.
866.4674 | 16 | 225.8896 | 85 | 0.82 | 0.0144 | 0 | 0.0438 | Asomaning, S., 1997. Heat exchanger fouling by petroleum asphaltenes. University of British Columbia, Vancouver.
866.4674 | 16.17 | 226.792 | 85 | 0.82 | 0.0144 | 0 | 0.0485 | Asomaning, S., 1997. Heat exchanger fouling by petroleum asphaltenes. University of British Columbia, Vancouver.
866.4674 | 16.33 | 225.9856 | 85 | 0.82 | 0.0144 | 0 | 0.0443 | Asomaning, S., 1997. Heat exchanger fouling by petroleum asphaltenes. University of British Columbia, Vancouver.
866.4674 | 16.5 | 226.0816 | 85 | 0.82 | 0.0144 | 0 | 0.0448 | Asomaning, S., 1997. Heat exchanger fouling by petroleum asphaltenes. University of British Columbia, Vancouver.
866.4674 | 16.67 | 225.9088 | 85 | 0.82 | 0.0144 | 0 | 0.0439 | Asomaning, S., 1997. Heat exchanger fouling by petroleum asphaltenes. University of British Columbia, Vancouver.
866.4674 | 16.83 | 226.6192 | 85 | 0.82 | 0.0144 | 0 | 0.0476 | Asomaning, S., 1997. Heat exchanger fouling by petroleum asphaltenes. University of British Columbia, Vancouver.
866.4674 | 17 | 226.7728 | 85 | 0.82 | 0.0144 | 0 | 0.0484 | Asomaning, S., 1997. Heat exchanger fouling by petroleum asphaltenes. University of British Columbia, Vancouver.
866.4674 | 17.17 | 226.3696 | 85 | 0.82 | 0.0144 | 0 | 0.0463 | Asomaning, S., 1997. Heat exchanger fouling by petroleum asphaltenes. University of British Columbia, Vancouver.
866.4674 | 17.33 | 226.5424 | 85 | 0.82 | 0.0144 | 0 | 0.0472 | Asomaning, S., 1997. Heat exchanger fouling by petroleum asphaltenes. University of British Columbia, Vancouver.
866.4674 | 17.5 | 226.312 | 85 | 0.82 | 0.0144 | 0 | 0.046 | Asomaning, S., 1997. Heat exchanger fouling by petroleum asphaltenes. University of British Columbia, Vancouver.
866.4674 | 17.67 | 226.3312 | 85 | 0.82 | 0.0144 | 0 | 0.0461 | Asomaning, S., 1997. Heat exchanger fouling by petroleum asphaltenes. University of British Columbia, Vancouver.
866.4674 | 17.83 | 225.6976 | 85 | 0.82 | 0.0144 | 0 | 0.0428 | Asomaning, S., 1997. Heat exchanger fouling by petroleum asphaltenes. University of British Columbia, Vancouver.
866.4674 | 18 | 226.12 | 85 | 0.82 | 0.0144 | 0 | 0.045 | Asomaning, S., 1997. Heat exchanger fouling by petroleum asphaltenes. University of British Columbia, Vancouver.
866.4674 | 18.17 | 226.0048 | 85 | 0.82 | 0.0144 | 0 | 0.0444 | Asomaning, S., 1997. Heat exchanger fouling by petroleum asphaltenes. University of British Columbia, Vancouver.
866.4674 | 18.33 | 226.312 | 85 | 0.82 | 0.0144 | 0 | 0.046 | Asomaning, S., 1997. Heat exchanger fouling by petroleum asphaltenes. University of British Columbia, Vancouver.
866.4674 | 18.5 | 226.3504 | 85 | 0.82 | 0.0144 | 0 | 0.0462 | Asomaning, S., 1997. Heat exchanger fouling by petroleum asphaltenes. University of British Columbia, Vancouver.
866.4674 | 18.67 | 226.2352 | 85 | 0.82 | 0.0144 | 0 | 0.0456 | Asomaning, S., 1997. Heat exchanger fouling by petroleum asphaltenes. University of British Columbia, Vancouver.
866.4674 | 18.83 | 226.2275 | 85 | 0.82 | 0.0144 | 0 | 0.04556 | Asomaning, S., 1997. Heat exchanger fouling by petroleum asphaltenes. University of British Columbia, Vancouver.
866.4674 | 19 | 227.848 | 85 | 0.82 | 0.0144 | 0 | 0.054 | Asomaning, S., 1997. Heat exchanger fouling by petroleum asphaltenes. University of British Columbia, Vancouver.
866.4674 | 19.17 | 227.656 | 85 | 0.82 | 0.0144 | 0 | 0.053 | Asomaning, S., 1997. Heat exchanger fouling by petroleum asphaltenes. University of British Columbia, Vancouver.
866.4674 | 19.33 | 227.56 | 85 | 0.82 | 0.0144 | 0 | 0.0525 | Asomaning, S., 1997. Heat exchanger fouling by petroleum asphaltenes. University of British Columbia, Vancouver.
866.4674 | 19.5 | 227.656 | 85 | 0.82 | 0.0144 | 0 | 0.053 | Asomaning, S., 1997. Heat exchanger fouling by petroleum asphaltenes. University of British Columbia, Vancouver.
866.4674 | 19.67 | 227.56 | 85 | 0.82 | 0.0144 | 0 | 0.0525 | Asomaning, S., 1997. Heat exchanger fouling by petroleum asphaltenes. University of British Columbia, Vancouver.
866.4674 | 19.83 | 227.8288 | 85 | 0.82 | 0.0144 | 0 | 0.0539 | Asomaning, S., 1997. Heat exchanger fouling by petroleum asphaltenes. University of British Columbia, Vancouver.
866.4674 | 20 | 227.1376 | 85 | 0.82 | 0.0144 | 0 | 0.0503 | Asomaning, S., 1997. Heat exchanger fouling by petroleum asphaltenes. University of British Columbia, Vancouver.
866.4674 | 20.17 | 227.2912 | 85 | 0.82 | 0.0144 | 0 | 0.0511 | Asomaning, S., 1997. Heat exchanger fouling by petroleum asphaltenes. University of British Columbia, Vancouver.
866.4674 | 20.33 | 226.6768 | 85 | 0.82 | 0.0144 | 0 | 0.0479 | Asomaning, S., 1997. Heat exchanger fouling by petroleum asphaltenes. University of British Columbia, Vancouver.
866.4674 | 20.5 | 226.3888 | 85 | 0.82 | 0.0144 | 0 | 0.0464 | Asomaning, S., 1997. Heat exchanger fouling by petroleum asphaltenes. University of British Columbia, Vancouver.
866.4674 | 20.67 | 227.0416 | 85 | 0.82 | 0.0144 | 0 | 0.0498 | Asomaning, S., 1997. Heat exchanger fouling by petroleum asphaltenes. University of British Columbia, Vancouver.
866.4674 | 20.83 | 226.4656 | 85 | 0.82 | 0.0144 | 0 | 0.0468 | Asomaning, S., 1997. Heat exchanger fouling by petroleum asphaltenes. University of British Columbia, Vancouver.
866.4674 | 21 | 226.9072 | 85 | 0.82 | 0.0144 | 0 | 0.0491 | Asomaning, S., 1997. Heat exchanger fouling by petroleum asphaltenes. University of British Columbia, Vancouver.
866.4674 | 21.17 | 226.5808 | 85 | 0.82 | 0.0144 | 0 | 0.0474 | Asomaning, S., 1997. Heat exchanger fouling by petroleum asphaltenes. University of British Columbia, Vancouver.
866.4674 | 21.33 | 227.0608 | 85 | 0.82 | 0.0144 | 0 | 0.0499 | Asomaning, S., 1997. Heat exchanger fouling by petroleum asphaltenes. University of British Columbia, Vancouver.
866.4674 | 21.5 | 227.5024 | 85 | 0.82 | 0.0144 | 0 | 0.0522 | Asomaning, S., 1997. Heat exchanger fouling by petroleum asphaltenes. University of British Columbia, Vancouver.
866.4674 | 21.67 | 227.4064 | 85 | 0.82 | 0.0144 | 0 | 0.0517 | Asomaning, S., 1997. Heat exchanger fouling by petroleum asphaltenes. University of British Columbia, Vancouver.
866.4674 | 21.83 | 227.4064 | 85 | 0.82 | 0.0144 | 0 | 0.0517 | Asomaning, S., 1997. Heat exchanger fouling by petroleum asphaltenes. University of British Columbia, Vancouver.
866.4674 | 22 | 228.2896 | 85 | 0.82 | 0.0144 | 0 | 0.0563 | Asomaning, S., 1997. Heat exchanger fouling by petroleum asphaltenes. University of British Columbia, Vancouver.
866.4674 | 22.17 | 227.7328 | 85 | 0.82 | 0.0144 | 0 | 0.0534 | Asomaning, S., 1997. Heat exchanger fouling by petroleum asphaltenes. University of British Columbia, Vancouver.
866.4674 | 22.33 | 227.5984 | 85 | 0.82 | 0.0144 | 0 | 0.0527 | Asomaning, S., 1997. Heat exchanger fouling by petroleum asphaltenes. University of British Columbia, Vancouver.
866.4674 | 22.5 | 228.6736 | 85 | 0.82 | 0.0144 | 0 | 0.0583 | Asomaning, S., 1997. Heat exchanger fouling by petroleum asphaltenes. University of British Columbia, Vancouver.
866.4674 | 22.67 | 228.3088 | 85 | 0.82 | 0.0144 | 0 | 0.0564 | Asomaning, S., 1997. Heat exchanger fouling by petroleum asphaltenes. University of British Columbia, Vancouver.
866.4674 | 22.83 | 228.5584 | 85 | 0.82 | 0.0144 | 0 | 0.0577 | Asomaning, S., 1997. Heat exchanger fouling by petroleum asphaltenes. University of British Columbia, Vancouver.
866.4674 | 23 | 228.3664 | 85 | 0.82 | 0.0144 | 0 | 0.0567 | Asomaning, S., 1997. Heat exchanger fouling by petroleum asphaltenes. University of British Columbia, Vancouver.
866.4674 | 23.17 | 228.4816 | 85 | 0.82 | 0.0144 | 0 | 0.0573 | Asomaning, S., 1997. Heat exchanger fouling by petroleum asphaltenes. University of British Columbia, Vancouver.
866.4674 | 23.33 | 227.272 | 85 | 0.82 | 0.0144 | 0 | 0.051 | Asomaning, S., 1997. Heat exchanger fouling by petroleum asphaltenes. University of British Columbia, Vancouver.
866.4674 | 23.5 | 228.2128 | 85 | 0.82 | 0.0144 | 0 | 0.0559 | Asomaning, S., 1997. Heat exchanger fouling by petroleum asphaltenes. University of British Columbia, Vancouver.
866.4674 | 23.67 | 228.616 | 85 | 0.82 | 0.0144 | 0 | 0.058 | Asomaning, S., 1997. Heat exchanger fouling by petroleum asphaltenes. University of British Columbia, Vancouver.
866.4674 | 23.83 | 227.7328 | 85 | 0.82 | 0.0144 | 0 | 0.0534 | Asomaning, S., 1997. Heat exchanger fouling by petroleum asphaltenes. University of British Columbia, Vancouver.
866.4674 | 24 | 227.7904 | 85 | 0.82 | 0.0144 | 0 | 0.0537 | Asomaning, S., 1997. Heat exchanger fouling by petroleum asphaltenes. University of British Columbia, Vancouver.
866.4674 | 24.17 | 228.0016 | 85 | 0.82 | 0.0144 | 0 | 0.0548 | Asomaning, S., 1997. Heat exchanger fouling by petroleum asphaltenes. University of British Columbia, Vancouver.
866.4674 | 24.33 | 228.5392 | 85 | 0.82 | 0.0144 | 0 | 0.0576 | Asomaning, S., 1997. Heat exchanger fouling by petroleum asphaltenes. University of British Columbia, Vancouver.
866.4674 | 24.5 | 228.1744 | 85 | 0.82 | 0.0144 | 0 | 0.0557 | Asomaning, S., 1997. Heat exchanger fouling by petroleum asphaltenes. University of British Columbia, Vancouver.
866.4674 | 24.67 | 228.616 | 85 | 0.82 | 0.0144 | 0 | 0.058 | Asomaning, S., 1997. Heat exchanger fouling by petroleum asphaltenes. University of British Columbia, Vancouver.
866.4674 | 24.83 | 228.6736 | 85 | 0.82 | 0.0144 | 0 | 0.0583 | Asomaning, S., 1997. Heat exchanger fouling by petroleum asphaltenes. University of British Columbia, Vancouver.
866.4674 | 25 | 228.9424 | 85 | 0.82 | 0.0144 | 0 | 0.0597 | Asomaning, S., 1997. Heat exchanger fouling by petroleum asphaltenes. University of British Columbia, Vancouver.
866.4674 | 25.17 | 229.5376 | 85 | 0.82 | 0.0144 | 0 | 0.0628 | Asomaning, S., 1997. Heat exchanger fouling by petroleum asphaltenes. University of British Columbia, Vancouver.
866.4674 | 25.33 | 229.672 | 85 | 0.82 | 0.0144 | 0 | 0.0635 | Asomaning, S., 1997. Heat exchanger fouling by petroleum asphaltenes. University of British Columbia, Vancouver.
866.4674 | 25.5 | 229.8832 | 85 | 0.82 | 0.0144 | 0 | 0.0646 | Asomaning, S., 1997. Heat exchanger fouling by petroleum asphaltenes. University of British Columbia, Vancouver.
866.4674 | 25.67 | 230.3056 | 85 | 0.82 | 0.0144 | 0 | 0.0668 | Asomaning, S., 1997. Heat exchanger fouling by petroleum asphaltenes. University of British Columbia, Vancouver.
866.4674 | 25.83 | 230.5552 | 85 | 0.82 | 0.0144 | 0 | 0.0681 | Asomaning, S., 1997. Heat exchanger fouling by petroleum asphaltenes. University of British Columbia, Vancouver.
866.4674 | 26 | 230.5168 | 85 | 0.82 | 0.0144 | 0 | 0.0679 | Asomaning, S., 1997. Heat exchanger fouling by petroleum asphaltenes. University of British Columbia, Vancouver.
866.4674 | 26.17 | 230.5168 | 85 | 0.82 | 0.0144 | 0 | 0.0679 | Asomaning, S., 1997. Heat exchanger fouling by petroleum asphaltenes. University of British Columbia, Vancouver.
866.4674 | 26.33 | 230.8048 | 85 | 0.82 | 0.0144 | 0 | 0.0694 | Asomaning, S., 1997. Heat exchanger fouling by petroleum asphaltenes. University of British Columbia, Vancouver.
866.4674 | 26.5 | 231.016 | 85 | 0.82 | 0.0144 | 0 | 0.0705 | Asomaning, S., 1997. Heat exchanger fouling by petroleum asphaltenes. University of British Columbia, Vancouver.
866.4674 | 26.67 | 229.5184 | 85 | 0.82 | 0.0144 | 0 | 0.0627 | Asomaning, S., 1997. Heat exchanger fouling by petroleum asphaltenes. University of British Columbia, Vancouver.
866.4674 | 26.83 | 230.1328 | 85 | 0.82 | 0.0144 | 0 | 0.0659 | Asomaning, S., 1997. Heat exchanger fouling by petroleum asphaltenes. University of British Columbia, Vancouver.
866.4674 | 27 | 231.6688 | 85 | 0.82 | 0.0144 | 0 | 0.0739 | Asomaning, S., 1997. Heat exchanger fouling by petroleum asphaltenes. University of British Columbia, Vancouver.
866.4674 | 27.17 | 231.1696 | 85 | 0.82 | 0.0144 | 0 | 0.0713 | Asomaning, S., 1997. Heat exchanger fouling by petroleum asphaltenes. University of British Columbia, Vancouver.
866.4674 | 27.33 | 231.4 | 85 | 0.82 | 0.0144 | 0 | 0.0725 | Asomaning, S., 1997. Heat exchanger fouling by petroleum asphaltenes. University of British Columbia, Vancouver.
866.4674 | 27.5 | 231.976 | 85 | 0.82 | 0.0144 | 0 | 0.0755 | Asomaning, S., 1997. Heat exchanger fouling by petroleum asphaltenes. University of British Columbia, Vancouver.
866.4674 | 27.67 | 232.3024 | 85 | 0.82 | 0.0144 | 0 | 0.0772 | Asomaning, S., 1997. Heat exchanger fouling by petroleum asphaltenes. University of British Columbia, Vancouver.
866.4674 | 27.83 | 232.456 | 85 | 0.82 | 0.0144 | 0 | 0.078 | Asomaning, S., 1997. Heat exchanger fouling by petroleum asphaltenes. University of British Columbia, Vancouver.
866.4674 | 28 | 233.032 | 85 | 0.82 | 0.0144 | 0 | 0.081 | Asomaning, S., 1997. Heat exchanger fouling by petroleum asphaltenes. University of British Columbia, Vancouver.
866.4674 | 28.17 | 233.416 | 85 | 0.82 | 0.0144 | 0 | 0.083 | Asomaning, S., 1997. Heat exchanger fouling by petroleum asphaltenes. University of British Columbia, Vancouver.
866.4674 | 28.33 | 234.184 | 85 | 0.82 | 0.0144 | 0 | 0.087 | Asomaning, S., 1997. Heat exchanger fouling by petroleum asphaltenes. University of British Columbia, Vancouver.
866.4674 | 28.5 | 234.184 | 85 | 0.82 | 0.0144 | 0 | 0.087 | Asomaning, S., 1997. Heat exchanger fouling by petroleum asphaltenes. University of British Columbia, Vancouver.
866.4674 | 28.67 | 234.376 | 85 | 0.82 | 0.0144 | 0 | 0.088 | Asomaning, S., 1997. Heat exchanger fouling by petroleum asphaltenes. University of British Columbia, Vancouver.
866.4674 | 28.83 | 234.7792 | 85 | 0.82 | 0.0144 | 0 | 0.0901 | Asomaning, S., 1997. Heat exchanger fouling by petroleum asphaltenes. University of British Columbia, Vancouver.
866.4674 | 29 | 235.144 | 85 | 0.82 | 0.0144 | 0 | 0.092 | Asomaning, S., 1997. Heat exchanger fouling by petroleum asphaltenes. University of British Columbia, Vancouver.
866.4674 | 29.17 | 235.336 | 85 | 0.82 | 0.0144 | 0 | 0.093 | Asomaning, S., 1997. Heat exchanger fouling by petroleum asphaltenes. University of British Columbia, Vancouver.
866.4674 | 29.33 | 235.72 | 85 | 0.82 | 0.0144 | 0 | 0.095 | Asomaning, S., 1997. Heat exchanger fouling by petroleum asphaltenes. University of British Columbia, Vancouver.
866.4674 | 29.5 | 235.912 | 85 | 0.82 | 0.0144 | 0 | 0.096 | Asomaning, S., 1997. Heat exchanger fouling by petroleum asphaltenes. University of British Columbia, Vancouver.
866.4674 | 29.67 | 235.336 | 85 | 0.82 | 0.0144 | 0 | 0.093 | Asomaning, S., 1997. Heat exchanger fouling by petroleum asphaltenes. University of British Columbia, Vancouver.
866.4674 | 29.83 | 235.7008 | 85 | 0.82 | 0.0144 | 0 | 0.0949 | Asomaning, S., 1997. Heat exchanger fouling by petroleum asphaltenes. University of British Columbia, Vancouver.
866.4674 | 30 | 236.2192 | 85 | 0.82 | 0.0144 | 0 | 0.0976 | Asomaning, S., 1997. Heat exchanger fouling by petroleum asphaltenes. University of British Columbia, Vancouver.
866.4674 | 30.17 | 236.488 | 85 | 0.82 | 0.0144 | 0 | 0.099 | Asomaning, S., 1997. Heat exchanger fouling by petroleum asphaltenes. University of British Columbia, Vancouver.
866.4674 | 30.33 | 236.4304 | 85 | 0.82 | 0.0144 | 0 | 0.0987 | Asomaning, S., 1997. Heat exchanger fouling by petroleum asphaltenes. University of British Columbia, Vancouver.
866.4674 | 30.5 | 236.8912 | 85 | 0.82 | 0.0144 | 0 | 0.1011 | Asomaning, S., 1997. Heat exchanger fouling by petroleum asphaltenes. University of British Columbia, Vancouver.
866.4674 | 30.67 | 238.216 | 85 | 0.82 | 0.0144 | 0 | 0.108 | Asomaning, S., 1997. Heat exchanger fouling by petroleum asphaltenes. University of British Columbia, Vancouver.
866.4674 | 30.83 | 238.4848 | 85 | 0.82 | 0.0144 | 0 | 0.1094 | Asomaning, S., 1997. Heat exchanger fouling by petroleum asphaltenes. University of British Columbia, Vancouver.
866.4674 | 31 | 239.0032 | 85 | 0.82 | 0.0144 | 0 | 0.1121 | Asomaning, S., 1997. Heat exchanger fouling by petroleum asphaltenes. University of British Columbia, Vancouver.
866.4674 | 31.17 | 238.6576 | 85 | 0.82 | 0.0144 | 0 | 0.1103 | Asomaning, S., 1997. Heat exchanger fouling by petroleum asphaltenes. University of British Columbia, Vancouver.
866.4674 | 31.33 | 239.176 | 85 | 0.82 | 0.0144 | 0 | 0.113 | Asomaning, S., 1997. Heat exchanger fouling by petroleum asphaltenes. University of British Columbia, Vancouver.
866.4674 | 31.5 | 239.656 | 85 | 0.82 | 0.0144 | 0 | 0.1155 | Asomaning, S., 1997. Heat exchanger fouling by petroleum asphaltenes. University of British Columbia, Vancouver.
866.4674 | 31.67 | 240.136 | 85 | 0.82 | 0.0144 | 0 | 0.118 | Asomaning, S., 1997. Heat exchanger fouling by petroleum asphaltenes. University of British Columbia, Vancouver.
866.4674 | 31.83 | 240.904 | 85 | 0.82 | 0.0144 | 0 | 0.122 | Asomaning, S., 1997. Heat exchanger fouling by petroleum asphaltenes. University of British Columbia, Vancouver.
866.4674 | 32 | 239.944 | 85 | 0.82 | 0.0144 | 0 | 0.117 | Asomaning, S., 1997. Heat exchanger fouling by petroleum asphaltenes. University of British Columbia, Vancouver.
866.4674 | 32.17 | 240.232 | 85 | 0.82 | 0.0144 | 0 | 0.1185 | Asomaning, S., 1997. Heat exchanger fouling by petroleum asphaltenes. University of British Columbia, Vancouver.
866.4674 | 32.33 | 240.52 | 85 | 0.82 | 0.0144 | 0 | 0.12 | Asomaning, S., 1997. Heat exchanger fouling by petroleum asphaltenes. University of British Columbia, Vancouver.
866.4674 | 32.5 | 241.096 | 85 | 0.82 | 0.0144 | 0 | 0.123 | Asomaning, S., 1997. Heat exchanger fouling by petroleum asphaltenes. University of British Columbia, Vancouver.
866.4674 | 32.67 | 241.672 | 85 | 0.82 | 0.0144 | 0 | 0.126 | Asomaning, S., 1997. Heat exchanger fouling by petroleum asphaltenes. University of British Columbia, Vancouver.
866.4674 | 32.83 | 241.4992 | 85 | 0.82 | 0.0144 | 0 | 0.1251 | Asomaning, S., 1997. Heat exchanger fouling by petroleum asphaltenes. University of British Columbia, Vancouver.
866.4674 | 33 | 242.5744 | 85 | 0.82 | 0.0144 | 0 | 0.1307 | Asomaning, S., 1997. Heat exchanger fouling by petroleum asphaltenes. University of British Columbia, Vancouver.
866.4674 | 33.17 | 243.208 | 85 | 0.82 | 0.0144 | 0 | 0.134 | Asomaning, S., 1997. Heat exchanger fouling by petroleum asphaltenes. University of British Columbia, Vancouver.
866.4674 | 33.33 | 243.784 | 85 | 0.82 | 0.0144 | 0 | 0.137 | Asomaning, S., 1997. Heat exchanger fouling by petroleum asphaltenes. University of British Columbia, Vancouver.
866.4674 | 33.5 | 244.168 | 85 | 0.82 | 0.0144 | 0 | 0.139 | Asomaning, S., 1997. Heat exchanger fouling by petroleum asphaltenes. University of British Columbia, Vancouver.
866.4674 | 33.67 | 244.744 | 85 | 0.82 | 0.0144 | 0 | 0.142 | Asomaning, S., 1997. Heat exchanger fouling by petroleum asphaltenes. University of British Columbia, Vancouver.
866.4674 | 33.83 | 245.128 | 85 | 0.82 | 0.0144 | 0 | 0.144 | Asomaning, S., 1997. Heat exchanger fouling by petroleum asphaltenes. University of British Columbia, Vancouver.
866.4674 | 34 | 246.088 | 85 | 0.82 | 0.0144 | 0 | 0.149 | Asomaning, S., 1997. Heat exchanger fouling by petroleum asphaltenes. University of British Columbia, Vancouver.
866.4674 | 34.17 | 246.472 | 85 | 0.82 | 0.0144 | 0 | 0.151 | Asomaning, S., 1997. Heat exchanger fouling by petroleum asphaltenes. University of British Columbia, Vancouver.
866.4674 | 34.33 | 247.048 | 85 | 0.82 | 0.0144 | 0 | 0.154 | Asomaning, S., 1997. Heat exchanger fouling by petroleum asphaltenes. University of British Columbia, Vancouver.
866.4674 | 34.5 | 247.4512 | 85 | 0.82 | 0.0144 | 0 | 0.1561 | Asomaning, S., 1997. Heat exchanger fouling by petroleum asphaltenes. University of British Columbia, Vancouver.
866.4674 | 34.67 | 248.1424 | 85 | 0.82 | 0.0144 | 0 | 0.1597 | Asomaning, S., 1997. Heat exchanger fouling by petroleum asphaltenes. University of British Columbia, Vancouver.
866.4674 | 34.83 | 248.7952 | 85 | 0.82 | 0.0144 | 0 | 0.1631 | Asomaning, S., 1997. Heat exchanger fouling by petroleum asphaltenes. University of British Columbia, Vancouver.
866.4674 | 35 | 249.352 | 85 | 0.82 | 0.0144 | 0 | 0.166 | Asomaning, S., 1997. Heat exchanger fouling by petroleum asphaltenes. University of British Columbia, Vancouver.
866.4674 | 35.17 | 250.312 | 85 | 0.82 | 0.0144 | 0 | 0.171 | Asomaning, S., 1997. Heat exchanger fouling by petroleum asphaltenes. University of British Columbia, Vancouver.
866.4674 | 35.33 | 250.888 | 85 | 0.82 | 0.0144 | 0 | 0.174 | Asomaning, S., 1997. Heat exchanger fouling by petroleum asphaltenes. University of British Columbia, Vancouver.
866.4674 | 35.5 | 251.464 | 85 | 0.82 | 0.0144 | 0 | 0.177 | Asomaning, S., 1997. Heat exchanger fouling by petroleum asphaltenes. University of British Columbia, Vancouver.
866.4674 | 35.67 | 252.232 | 85 | 0.82 | 0.0144 | 0 | 0.181 | Asomaning, S., 1997. Heat exchanger fouling by petroleum asphaltenes. University of British Columbia, Vancouver.
866.4674 | 35.83 | 253.192 | 85 | 0.82 | 0.0144 | 0 | 0.186 | Asomaning, S., 1997. Heat exchanger fouling by petroleum asphaltenes. University of British Columbia, Vancouver.
866.4674 | 36 | 253.96 | 85 | 0.82 | 0.0144 | 0 | 0.19 | Asomaning, S., 1997. Heat exchanger fouling by petroleum asphaltenes. University of British Columbia, Vancouver.
866.4674 | 36.17 | 254.536 | 85 | 0.82 | 0.0144 | 0 | 0.193 | Asomaning, S., 1997. Heat exchanger fouling by petroleum asphaltenes. University of British Columbia, Vancouver.
866.4674 | 36.33 | 255.4192 | 85 | 0.82 | 0.0144 | 0 | 0.1976 | Asomaning, S., 1997. Heat exchanger fouling by petroleum asphaltenes. University of British Columbia, Vancouver.
866.4674 | 36.5 | 256.264 | 85 | 0.82 | 0.0144 | 0 | 0.202 | Asomaning, S., 1997. Heat exchanger fouling by petroleum asphaltenes. University of British Columbia, Vancouver.
866.4674 | 36.67 | 257.032 | 85 | 0.82 | 0.0144 | 0 | 0.206 | Asomaning, S., 1997. Heat exchanger fouling by petroleum asphaltenes. University of British Columbia, Vancouver.
866.4674 | 36.83 | 257.608 | 85 | 0.82 | 0.0144 | 0 | 0.209 | Asomaning, S., 1997. Heat exchanger fouling by petroleum asphaltenes. University of British Columbia, Vancouver.
866.4674 | 37 | 258.376 | 85 | 0.82 | 0.0144 | 0 | 0.213 | Asomaning, S., 1997. Heat exchanger fouling by petroleum asphaltenes. University of British Columbia, Vancouver.
866.4674 | 37.17 | 259.144 | 85 | 0.82 | 0.0144 | 0 | 0.217 | Asomaning, S., 1997. Heat exchanger fouling by petroleum asphaltenes. University of British Columbia, Vancouver.
866.4674 | 37.33 | 260.296 | 85 | 0.82 | 0.0144 | 0 | 0.223 | Asomaning, S., 1997. Heat exchanger fouling by petroleum asphaltenes. University of British Columbia, Vancouver.
866.4674 | 37.5 | 261.064 | 85 | 0.82 | 0.0144 | 0 | 0.227 | Asomaning, S., 1997. Heat exchanger fouling by petroleum asphaltenes. University of British Columbia, Vancouver.
866.4674 | 37.67 | 261.448 | 85 | 0.82 | 0.0144 | 0 | 0.229 | Asomaning, S., 1997. Heat exchanger fouling by petroleum asphaltenes. University of British Columbia, Vancouver.
866.4674 | 37.83 | 262.408 | 85 | 0.82 | 0.0144 | 0 | 0.234 | Asomaning, S., 1997. Heat exchanger fouling by petroleum asphaltenes. University of British Columbia, Vancouver.
866.4674 | 38 | 263.368 | 85 | 0.82 | 0.0144 | 0 | 0.239 | Asomaning, S., 1997. Heat exchanger fouling by petroleum asphaltenes. University of British Columbia, Vancouver.
866.4674 | 38.17 | 264.616 | 85 | 0.82 | 0.0144 | 0 | 0.2455 | Asomaning, S., 1997. Heat exchanger fouling by petroleum asphaltenes. University of British Columbia, Vancouver.
866.4674 | 38.33 | 265.096 | 85 | 0.82 | 0.0144 | 0 | 0.248 | Asomaning, S., 1997. Heat exchanger fouling by petroleum asphaltenes. University of British Columbia, Vancouver.
866.4674 | 38.5 | 265.864 | 85 | 0.82 | 0.0144 | 0 | 0.252 | Asomaning, S., 1997. Heat exchanger fouling by petroleum asphaltenes. University of British Columbia, Vancouver.
866.4674 | 38.67 | 266.44 | 85 | 0.82 | 0.0144 | 0 | 0.255 | Asomaning, S., 1997. Heat exchanger fouling by petroleum asphaltenes. University of British Columbia, Vancouver.
866.4674 | 38.83 | 267.208 | 85 | 0.82 | 0.0144 | 0 | 0.259 | Asomaning, S., 1997. Heat exchanger fouling by petroleum asphaltenes. University of British Columbia, Vancouver.
866.4674 | 39 | 267.976 | 85 | 0.82 | 0.0144 | 0 | 0.263 | Asomaning, S., 1997. Heat exchanger fouling by petroleum asphaltenes. University of British Columbia, Vancouver.
866.4674 | 39.17 | 269.128 | 85 | 0.82 | 0.0144 | 0 | 0.269 | Asomaning, S., 1997. Heat exchanger fouling by petroleum asphaltenes. University of British Columbia, Vancouver.
866.4674 | 39.33 | 269.7424 | 85 | 0.82 | 0.0144 | 0 | 0.2722 | Asomaning, S., 1997. Heat exchanger fouling by petroleum asphaltenes. University of British Columbia, Vancouver.
866.4674 | 39.5 | 270.856 | 85 | 0.82 | 0.0144 | 0 | 0.278 | Asomaning, S., 1997. Heat exchanger fouling by petroleum asphaltenes. University of British Columbia, Vancouver.
866.4674 | 39.67 | 272.008 | 85 | 0.82 | 0.0144 | 0 | 0.284 | Asomaning, S., 1997. Heat exchanger fouling by petroleum asphaltenes. University of British Columbia, Vancouver.
866.4674 | 39.83 | 272.0848 | 85 | 0.82 | 0.0144 | 0 | 0.2844 | Asomaning, S., 1997. Heat exchanger fouling by petroleum asphaltenes. University of British Columbia, Vancouver.
866.4674 | 40 | 272.584 | 85 | 0.82 | 0.0144 | 0 | 0.287 | Asomaning, S., 1997. Heat exchanger fouling by petroleum asphaltenes. University of British Columbia, Vancouver.
866.4674 | 0 | 194.0798 | 84.2 | 0.94 | 0.0144 | 0 | 0.00128 | Asomaning, S., 1997. Heat exchanger fouling by petroleum asphaltenes. University of British Columbia, Vancouver.
866.4674 | 0.17 | 194.4148 | 84.2 | 0.94 | 0.0144 | 0 | 0.00293 | Asomaning, S., 1997. Heat exchanger fouling by petroleum asphaltenes. University of British Columbia, Vancouver.
866.4674 | 0.33 | 194.226 | 84.2 | 0.94 | 0.0144 | 0 | 0.002 | Asomaning, S., 1997. Heat exchanger fouling by petroleum asphaltenes. University of British Columbia, Vancouver.
866.4674 | 0.83 | 194.6929 | 84.2 | 0.94 | 0.0144 | 0 | 0.0043 | Asomaning, S., 1997. Heat exchanger fouling by petroleum asphaltenes. University of British Columbia, Vancouver.
866.4674 | 1.17 | 194.2077 | 84.2 | 0.94 | 0.0144 | 0 | 0.00191 | Asomaning, S., 1997. Heat exchanger fouling by petroleum asphaltenes. University of British Columbia, Vancouver.
866.4674 | 1.33 | 194.3072 | 84.2 | 0.94 | 0.0144 | 0 | 0.0024 | Asomaning, S., 1997. Heat exchanger fouling by petroleum asphaltenes. University of British Columbia, Vancouver.
866.4674 | 1.5 | 194.0839 | 84.2 | 0.94 | 0.0144 | 0 | 0.0013 | Asomaning, S., 1997. Heat exchanger fouling by petroleum asphaltenes. University of British Columbia, Vancouver.
866.4674 | 1.67 | 195.038 | 84.2 | 0.94 | 0.0144 | 0 | 0.006 | Asomaning, S., 1997. Heat exchanger fouling by petroleum asphaltenes. University of British Columbia, Vancouver.
866.4674 | 1.83 | 194.1164 | 84.2 | 0.94 | 0.0144 | 0 | 0.00146 | Asomaning, S., 1997. Heat exchanger fouling by petroleum asphaltenes. University of British Columbia, Vancouver.
866.4674 | 2 | 194.1123 | 84.2 | 0.94 | 0.0144 | 0 | 0.00144 | Asomaning, S., 1997. Heat exchanger fouling by petroleum asphaltenes. University of British Columbia, Vancouver.
866.4674 | 2.17 | 196.053 | 84.2 | 0.94 | 0.0144 | 0 | 0.011 | Asomaning, S., 1997. Heat exchanger fouling by petroleum asphaltenes. University of British Columbia, Vancouver.
866.4674 | 2.33 | 195.444 | 84.2 | 0.94 | 0.0144 | 0 | 0.008 | Asomaning, S., 1997. Heat exchanger fouling by petroleum asphaltenes. University of British Columbia, Vancouver.
866.4674 | 2.5 | 195.6876 | 84.2 | 0.94 | 0.0144 | 0 | 0.0092 | Asomaning, S., 1997. Heat exchanger fouling by petroleum asphaltenes. University of British Columbia, Vancouver.
866.4674 | 2.67 | 196.4509 | 84.2 | 0.94 | 0.0144 | 0 | 0.01296 | Asomaning, S., 1997. Heat exchanger fouling by petroleum asphaltenes. University of British Columbia, Vancouver.
866.4674 | 2.83 | 196.2966 | 84.2 | 0.94 | 0.0144 | 0 | 0.0122 | Asomaning, S., 1997. Heat exchanger fouling by petroleum asphaltenes. University of British Columbia, Vancouver.
866.4674 | 3 | 196.5808 | 84.2 | 0.94 | 0.0144 | 0 | 0.0136 | Asomaning, S., 1997. Heat exchanger fouling by petroleum asphaltenes. University of British Columbia, Vancouver.
866.4674 | 3.17 | 195.3669 | 84.2 | 0.94 | 0.0144 | 0 | 0.00762 | Asomaning, S., 1997. Heat exchanger fouling by petroleum asphaltenes. University of British Columbia, Vancouver.
866.4674 | 3.33 | 195.6673 | 84.2 | 0.94 | 0.0144 | 0 | 0.0091 | Asomaning, S., 1997. Heat exchanger fouling by petroleum asphaltenes. University of British Columbia, Vancouver.
866.4674 | 3.5 | 196.0936 | 84.2 | 0.94 | 0.0144 | 0 | 0.0112 | Asomaning, S., 1997. Heat exchanger fouling by petroleum asphaltenes. University of British Columbia, Vancouver.
866.4674 | 3.67 | 196.6011 | 84.2 | 0.94 | 0.0144 | 0 | 0.0137 | Asomaning, S., 1997. Heat exchanger fouling by petroleum asphaltenes. University of British Columbia, Vancouver.
866.4674 | 3.83 | 196.5808 | 84.2 | 0.94 | 0.0144 | 0 | 0.0136 | Asomaning, S., 1997. Heat exchanger fouling by petroleum asphaltenes. University of British Columbia, Vancouver.
866.4674 | 4 | 197.1086 | 84.2 | 0.94 | 0.0144 | 0 | 0.0162 | Asomaning, S., 1997. Heat exchanger fouling by petroleum asphaltenes. University of British Columbia, Vancouver.
866.4674 | 4.17 | 197.1898 | 84.2 | 0.94 | 0.0144 | 0 | 0.0166 | Asomaning, S., 1997. Heat exchanger fouling by petroleum asphaltenes. University of British Columbia, Vancouver.
866.4674 | 4.33 | 198.554 | 84.2 | 0.94 | 0.0144 | 0 | 0.02332 | Asomaning, S., 1997. Heat exchanger fouling by petroleum asphaltenes. University of British Columbia, Vancouver.
866.4674 | 4.5 | 198.6311 | 84.2 | 0.94 | 0.0144 | 0 | 0.0237 | Asomaning, S., 1997. Heat exchanger fouling by petroleum asphaltenes. University of British Columbia, Vancouver.
866.4674 | 4.67 | 199.1792 | 84.2 | 0.94 | 0.0144 | 0 | 0.0264 | Asomaning, S., 1997. Heat exchanger fouling by petroleum asphaltenes. University of British Columbia, Vancouver.
866.4674 | 4.83 | 198.4281 | 84.2 | 0.94 | 0.0144 | 0 | 0.0227 | Asomaning, S., 1997. Heat exchanger fouling by petroleum asphaltenes. University of British Columbia, Vancouver.
866.4674 | 5 | 198.0424 | 84.2 | 0.94 | 0.0144 | 0 | 0.0208 | Asomaning, S., 1997. Heat exchanger fouling by petroleum asphaltenes. University of British Columbia, Vancouver.
866.4674 | 5.17 | 198.9052 | 84.2 | 0.94 | 0.0144 | 0 | 0.02505 | Asomaning, S., 1997. Heat exchanger fouling by petroleum asphaltenes. University of British Columbia, Vancouver.
866.4674 | 5.33 | 198.8077 | 84.2 | 0.94 | 0.0144 | 0 | 0.02457 | Asomaning, S., 1997. Heat exchanger fouling by petroleum asphaltenes. University of British Columbia, Vancouver.
866.4674 | 5.5 | 198.8544 | 84.2 | 0.94 | 0.0144 | 0 | 0.0248 | Asomaning, S., 1997. Heat exchanger fouling by petroleum asphaltenes. University of British Columbia, Vancouver.
866.4674 | 5.67 | 198.8544 | 84.2 | 0.94 | 0.0144 | 0 | 0.0248 | Asomaning, S., 1997. Heat exchanger fouling by petroleum asphaltenes. University of British Columbia, Vancouver.
866.4674 | 5.83 | 199.2868 | 84.2 | 0.94 | 0.0144 | 0 | 0.02693 | Asomaning, S., 1997. Heat exchanger fouling by petroleum asphaltenes. University of British Columbia, Vancouver.
866.4674 | 6 | 198.6392 | 84.2 | 0.94 | 0.0144 | 0 | 0.02374 | Asomaning, S., 1997. Heat exchanger fouling by petroleum asphaltenes. University of British Columbia, Vancouver.
866.4674 | 6.17 | 199.0188 | 84.2 | 0.94 | 0.0144 | 0 | 0.02561 | Asomaning, S., 1997. Heat exchanger fouling by petroleum asphaltenes. University of British Columbia, Vancouver.
866.4674 | 6.33 | 199.1183 | 84.2 | 0.94 | 0.0144 | 0 | 0.0261 | Asomaning, S., 1997. Heat exchanger fouling by petroleum asphaltenes. University of British Columbia, Vancouver.
866.4674 | 6.5 | 199.1386 | 84.2 | 0.94 | 0.0144 | 0 | 0.0262 | Asomaning, S., 1997. Heat exchanger fouling by petroleum asphaltenes. University of British Columbia, Vancouver.
866.4674 | 6.67 | 198.8138 | 84.2 | 0.94 | 0.0144 | 0 | 0.0246 | Asomaning, S., 1997. Heat exchanger fouling by petroleum asphaltenes. University of British Columbia, Vancouver.
866.4674 | 6.83 | 197.947 | 84.2 | 0.94 | 0.0144 | 0 | 0.02033 | Asomaning, S., 1997. Heat exchanger fouling by petroleum asphaltenes. University of British Columbia, Vancouver.
866.4674 | 7 | 197.4131 | 84.2 | 0.94 | 0.0144 | 0 | 0.0177 | Asomaning, S., 1997. Heat exchanger fouling by petroleum asphaltenes. University of British Columbia, Vancouver.
866.4674 | 7.17 | 197.9409 | 84.2 | 0.94 | 0.0144 | 0 | 0.0203 | Asomaning, S., 1997. Heat exchanger fouling by petroleum asphaltenes. University of British Columbia, Vancouver.
866.4674 | 7.33 | 198.5702 | 84.2 | 0.94 | 0.0144 | 0 | 0.0234 | Asomaning, S., 1997. Heat exchanger fouling by petroleum asphaltenes. University of British Columbia, Vancouver.
866.4674 | 7.5 | 198.6311 | 84.2 | 0.94 | 0.0144 | 0 | 0.0237 | Asomaning, S., 1997. Heat exchanger fouling by petroleum asphaltenes. University of British Columbia, Vancouver.
866.4674 | 7.67 | 197.4557 | 84.2 | 0.94 | 0.0144 | 0 | 0.01791 | Asomaning, S., 1997. Heat exchanger fouling by petroleum asphaltenes. University of British Columbia, Vancouver.
866.4674 | 7.83 | 198.2007 | 84.2 | 0.94 | 0.0144 | 0 | 0.02158 | Asomaning, S., 1997. Heat exchanger fouling by petroleum asphaltenes. University of British Columbia, Vancouver.
866.4674 | 8 | 198.1845 | 84.2 | 0.94 | 0.0144 | 0 | 0.0215 | Asomaning, S., 1997. Heat exchanger fouling by petroleum asphaltenes. University of British Columbia, Vancouver.
866.4674 | 8.17 | 197.4334 | 84.2 | 0.94 | 0.0144 | 0 | 0.0178 | Asomaning, S., 1997. Heat exchanger fouling by petroleum asphaltenes. University of British Columbia, Vancouver.
866.4674 | 8.33 | 197.7988 | 84.2 | 0.94 | 0.0144 | 0 | 0.0196 | Asomaning, S., 1997. Heat exchanger fouling by petroleum asphaltenes. University of British Columbia, Vancouver.
866.4674 | 8.5 | 197.7582 | 84.2 | 0.94 | 0.0144 | 0 | 0.0194 | Asomaning, S., 1997. Heat exchanger fouling by petroleum asphaltenes. University of British Columbia, Vancouver.
866.4674 | 8.67 | 197.4334 | 84.2 | 0.94 | 0.0144 | 0 | 0.0178 | Asomaning, S., 1997. Heat exchanger fouling by petroleum asphaltenes. University of British Columbia, Vancouver.
866.4674 | 8.83 | 197.5958 | 84.2 | 0.94 | 0.0144 | 0 | 0.0186 | Asomaning, S., 1997. Heat exchanger fouling by petroleum asphaltenes. University of British Columbia, Vancouver.
866.4674 | 9 | 197.8902 | 84.2 | 0.94 | 0.0144 | 0 | 0.02005 | Asomaning, S., 1997. Heat exchanger fouling by petroleum asphaltenes. University of British Columbia, Vancouver.
866.4674 | 9.17 | 197.7643 | 84.2 | 0.94 | 0.0144 | 0 | 0.01943 | Asomaning, S., 1997. Heat exchanger fouling by petroleum asphaltenes. University of British Columbia, Vancouver.
866.4674 | 9.33 | 197.3725 | 84.2 | 0.94 | 0.0144 | 0 | 0.0175 | Asomaning, S., 1997. Heat exchanger fouling by petroleum asphaltenes. University of British Columbia, Vancouver.
866.4674 | 9.5 | 197.5816 | 84.2 | 0.94 | 0.0144 | 0 | 0.01853 | Asomaning, S., 1997. Heat exchanger fouling by petroleum asphaltenes. University of British Columbia, Vancouver.
866.4674 | 9.67 | 197.4943 | 84.2 | 0.94 | 0.0144 | 0 | 0.0181 | Asomaning, S., 1997. Heat exchanger fouling by petroleum asphaltenes. University of British Columbia, Vancouver.
866.4674 | 9.83 | 197.7176 | 84.2 | 0.94 | 0.0144 | 0 | 0.0192 | Asomaning, S., 1997. Heat exchanger fouling by petroleum asphaltenes. University of British Columbia, Vancouver.
866.4674 | 10 | 197.5146 | 84.2 | 0.94 | 0.0144 | 0 | 0.0182 | Asomaning, S., 1997. Heat exchanger fouling by petroleum asphaltenes. University of British Columbia, Vancouver.
866.4674 | 10.17 | 197.5146 | 84.2 | 0.94 | 0.0144 | 0 | 0.0182 | Asomaning, S., 1997. Heat exchanger fouling by petroleum asphaltenes. University of British Columbia, Vancouver.
866.4674 | 10.33 | 197.4334 | 84.2 | 0.94 | 0.0144 | 0 | 0.0178 | Asomaning, S., 1997. Heat exchanger fouling by petroleum asphaltenes. University of British Columbia, Vancouver.
866.4674 | 10.5 | 197.4557 | 84.2 | 0.94 | 0.0144 | 0 | 0.01791 | Asomaning, S., 1997. Heat exchanger fouling by petroleum asphaltenes. University of British Columbia, Vancouver.
866.4674 | 10.67 | 198.286 | 84.2 | 0.94 | 0.0144 | 0 | 0.022 | Asomaning, S., 1997. Heat exchanger fouling by petroleum asphaltenes. University of British Columbia, Vancouver.
866.4674 | 10.83 | 198.286 | 84.2 | 0.94 | 0.0144 | 0 | 0.022 | Asomaning, S., 1997. Heat exchanger fouling by petroleum asphaltenes. University of British Columbia, Vancouver.
866.4674 | 11 | 198.0221 | 84.2 | 0.94 | 0.0144 | 0 | 0.0207 | Asomaning, S., 1997. Heat exchanger fouling by petroleum asphaltenes. University of British Columbia, Vancouver.
866.4674 | 11.17 | 199.0777 | 84.2 | 0.94 | 0.0144 | 0 | 0.0259 | Asomaning, S., 1997. Heat exchanger fouling by petroleum asphaltenes. University of British Columbia, Vancouver.
866.4674 | 11.33 | 198.4078 | 84.2 | 0.94 | 0.0144 | 0 | 0.0226 | Asomaning, S., 1997. Heat exchanger fouling by petroleum asphaltenes. University of British Columbia, Vancouver.
866.4674 | 11.5 | 197.6161 | 84.2 | 0.94 | 0.0144 | 0 | 0.0187 | Asomaning, S., 1997. Heat exchanger fouling by petroleum asphaltenes. University of British Columbia, Vancouver.
866.4674 | 11.67 | 197.1695 | 84.2 | 0.94 | 0.0144 | 0 | 0.0165 | Asomaning, S., 1997. Heat exchanger fouling by petroleum asphaltenes. University of British Columbia, Vancouver.
866.4674 | 11.83 | 197.9815 | 84.2 | 0.94 | 0.0144 | 0 | 0.0205 | Asomaning, S., 1997. Heat exchanger fouling by petroleum asphaltenes. University of British Columbia, Vancouver.
866.4674 | 12 | 197.7988 | 84.2 | 0.94 | 0.0144 | 0 | 0.0196 | Asomaning, S., 1997. Heat exchanger fouling by petroleum asphaltenes. University of British Columbia, Vancouver.
866.4674 | 12.17 | 197.4334 | 84.2 | 0.94 | 0.0144 | 0 | 0.0178 | Asomaning, S., 1997. Heat exchanger fouling by petroleum asphaltenes. University of British Columbia, Vancouver.
866.4674 | 12.33 | 197.068 | 84.2 | 0.94 | 0.0144 | 0 | 0.016 | Asomaning, S., 1997. Heat exchanger fouling by petroleum asphaltenes. University of British Columbia, Vancouver.
866.4674 | 12.5 | 197.6669 | 84.2 | 0.94 | 0.0144 | 0 | 0.01895 | Asomaning, S., 1997. Heat exchanger fouling by petroleum asphaltenes. University of British Columbia, Vancouver.
866.4674 | 12.67 | 197.1695 | 84.2 | 0.94 | 0.0144 | 0 | 0.0165 | Asomaning, S., 1997. Heat exchanger fouling by petroleum asphaltenes. University of British Columbia, Vancouver.
866.4674 | 12.83 | 197.3421 | 84.2 | 0.94 | 0.0144 | 0 | 0.01735 | Asomaning, S., 1997. Heat exchanger fouling by petroleum asphaltenes. University of British Columbia, Vancouver.
866.4674 | 13 | 197.5146 | 84.2 | 0.94 | 0.0144 | 0 | 0.0182 | Asomaning, S., 1997. Heat exchanger fouling by petroleum asphaltenes. University of British Columbia, Vancouver.
866.4674 | 13.17 | 197.4943 | 84.2 | 0.94 | 0.0144 | 0 | 0.0181 | Asomaning, S., 1997. Heat exchanger fouling by petroleum asphaltenes. University of British Columbia, Vancouver.
866.4674 | 13.33 | 197.6973 | 84.2 | 0.94 | 0.0144 | 0 | 0.0191 | Asomaning, S., 1997. Heat exchanger fouling by petroleum asphaltenes. University of British Columbia, Vancouver.
866.4674 | 13.5 | 197.8597 | 84.2 | 0.94 | 0.0144 | 0 | 0.0199 | Asomaning, S., 1997. Heat exchanger fouling by petroleum asphaltenes. University of British Columbia, Vancouver.
866.4674 | 13.67 | 197.3116 | 84.2 | 0.94 | 0.0144 | 0 | 0.0172 | Asomaning, S., 1997. Heat exchanger fouling by petroleum asphaltenes. University of British Columbia, Vancouver.
866.4674 | 13.83 | 197.3157 | 84.2 | 0.94 | 0.0144 | 0 | 0.01722 | Asomaning, S., 1997. Heat exchanger fouling by petroleum asphaltenes. University of British Columbia, Vancouver.
866.4674 | 14 | 197.474 | 84.2 | 0.94 | 0.0144 | 0 | 0.018 | Asomaning, S., 1997. Heat exchanger fouling by petroleum asphaltenes. University of British Columbia, Vancouver.
866.4674 | 14.17 | 197.271 | 84.2 | 0.94 | 0.0144 | 0 | 0.017 | Asomaning, S., 1997. Heat exchanger fouling by petroleum asphaltenes. University of British Columbia, Vancouver.
866.4674 | 14.33 | 196.9665 | 84.2 | 0.94 | 0.0144 | 0 | 0.0155 | Asomaning, S., 1997. Heat exchanger fouling by petroleum asphaltenes. University of British Columbia, Vancouver.
866.4674 | 14.5 | 197.0071 | 84.2 | 0.94 | 0.0144 | 0 | 0.0157 | Asomaning, S., 1997. Heat exchanger fouling by petroleum asphaltenes. University of British Columbia, Vancouver.
866.4674 | 14.67 | 196.9868 | 84.2 | 0.94 | 0.0144 | 0 | 0.0156 | Asomaning, S., 1997. Heat exchanger fouling by petroleum asphaltenes. University of British Columbia, Vancouver.
866.4674 | 14.83 | 196.9259 | 84.2 | 0.94 | 0.0144 | 0 | 0.0153 | Asomaning, S., 1997. Heat exchanger fouling by petroleum asphaltenes. University of British Columbia, Vancouver.
866.4674 | 15 | 197.0071 | 84.2 | 0.94 | 0.0144 | 0 | 0.0157 | Asomaning, S., 1997. Heat exchanger fouling by petroleum asphaltenes. University of British Columbia, Vancouver.
866.4674 | 15.17 | 197.4131 | 84.2 | 0.94 | 0.0144 | 0 | 0.0177 | Asomaning, S., 1997. Heat exchanger fouling by petroleum asphaltenes. University of British Columbia, Vancouver.
866.4674 | 15.33 | 197.4131 | 84.2 | 0.94 | 0.0144 | 0 | 0.0177 | Asomaning, S., 1997. Heat exchanger fouling by petroleum asphaltenes. University of British Columbia, Vancouver.
866.4674 | 15.5 | 197.3522 | 84.2 | 0.94 | 0.0144 | 0 | 0.0174 | Asomaning, S., 1997. Heat exchanger fouling by petroleum asphaltenes. University of British Columbia, Vancouver.
866.4674 | 15.67 | 197.068 | 84.2 | 0.94 | 0.0144 | 0 | 0.016 | Asomaning, S., 1997. Heat exchanger fouling by petroleum asphaltenes. University of British Columbia, Vancouver.
866.4674 | 15.83 | 197.5816 | 84.2 | 0.94 | 0.0144 | 0 | 0.01853 | Asomaning, S., 1997. Heat exchanger fouling by petroleum asphaltenes. University of British Columbia, Vancouver.
866.4674 | 16 | 197.3725 | 84.2 | 0.94 | 0.0144 | 0 | 0.0175 | Asomaning, S., 1997. Heat exchanger fouling by petroleum asphaltenes. University of British Columbia, Vancouver.
866.4674 | 16.17 | 197.6567 | 84.2 | 0.94 | 0.0144 | 0 | 0.0189 | Asomaning, S., 1997. Heat exchanger fouling by petroleum asphaltenes. University of British Columbia, Vancouver.
866.4674 | 16.33 | 197.6161 | 84.2 | 0.94 | 0.0144 | 0 | 0.0187 | Asomaning, S., 1997. Heat exchanger fouling by petroleum asphaltenes. University of British Columbia, Vancouver.
866.4674 | 16.5 | 197.1898 | 84.2 | 0.94 | 0.0144 | 0 | 0.0166 | Asomaning, S., 1997. Heat exchanger fouling by petroleum asphaltenes. University of British Columbia, Vancouver.
866.4674 | 16.67 | 197.3725 | 84.2 | 0.94 | 0.0144 | 0 | 0.0175 | Asomaning, S., 1997. Heat exchanger fouling by petroleum asphaltenes. University of British Columbia, Vancouver.
866.4674 | 16.83 | 197.8191 | 84.2 | 0.94 | 0.0144 | 0 | 0.0197 | Asomaning, S., 1997. Heat exchanger fouling by petroleum asphaltenes. University of British Columbia, Vancouver.
866.4674 | 17 | 197.6161 | 84.2 | 0.94 | 0.0144 | 0 | 0.0187 | Asomaning, S., 1997. Heat exchanger fouling by petroleum asphaltenes. University of British Columbia, Vancouver.
866.4674 | 17.17 | 197.6242 | 84.2 | 0.94 | 0.0144 | 0 | 0.01874 | Asomaning, S., 1997. Heat exchanger fouling by petroleum asphaltenes. University of British Columbia, Vancouver.
866.4674 | 17.33 | 197.2913 | 84.2 | 0.94 | 0.0144 | 0 | 0.0171 | Asomaning, S., 1997. Heat exchanger fouling by petroleum asphaltenes. University of British Columbia, Vancouver.
866.4674 | 17.5 | 197.5349 | 84.2 | 0.94 | 0.0144 | 0 | 0.0183 | Asomaning, S., 1997. Heat exchanger fouling by petroleum asphaltenes. University of British Columbia, Vancouver.
866.4674 | 17.67 | 197.5755 | 84.2 | 0.94 | 0.0144 | 0 | 0.0185 | Asomaning, S., 1997. Heat exchanger fouling by petroleum asphaltenes. University of British Columbia, Vancouver.
866.4674 | 17.83 | 197.3928 | 84.2 | 0.94 | 0.0144 | 0 | 0.0176 | Asomaning, S., 1997. Heat exchanger fouling by petroleum asphaltenes. University of British Columbia, Vancouver.
866.4674 | 18 | 197.6161 | 84.2 | 0.94 | 0.0144 | 0 | 0.0187 | Asomaning, S., 1997. Heat exchanger fouling by petroleum asphaltenes. University of British Columbia, Vancouver.
866.4674 | 18.17 | 197.3583 | 84.2 | 0.94 | 0.0144 | 0 | 0.01743 | Asomaning, S., 1997. Heat exchanger fouling by petroleum asphaltenes. University of British Columbia, Vancouver.
866.4674 | 18.33 | 196.8244 | 84.2 | 0.94 | 0.0144 | 0 | 0.0148 | Asomaning, S., 1997. Heat exchanger fouling by petroleum asphaltenes. University of British Columbia, Vancouver.
866.4674 | 18.5 | 197.1167 | 84.2 | 0.94 | 0.0144 | 0 | 0.01624 | Asomaning, S., 1997. Heat exchanger fouling by petroleum asphaltenes. University of British Columbia, Vancouver.
866.4674 | 18.67 | 196.9259 | 84.2 | 0.94 | 0.0144 | 0 | 0.0153 | Asomaning, S., 1997. Heat exchanger fouling by petroleum asphaltenes. University of British Columbia, Vancouver.
866.4674 | 18.83 | 196.865 | 84.2 | 0.94 | 0.0144 | 0 | 0.015 | Asomaning, S., 1997. Heat exchanger fouling by petroleum asphaltenes. University of British Columbia, Vancouver.
866.4674 | 19 | 196.7493 | 84.2 | 0.94 | 0.0144 | 0 | 0.01443 | Asomaning, S., 1997. Heat exchanger fouling by petroleum asphaltenes. University of British Columbia, Vancouver.
866.4674 | 19.17 | 196.6011 | 84.2 | 0.94 | 0.0144 | 0 | 0.0137 | Asomaning, S., 1997. Heat exchanger fouling by petroleum asphaltenes. University of British Columbia, Vancouver.
866.4674 | 19.33 | 196.5686 | 84.2 | 0.94 | 0.0144 | 0 | 0.01354 | Asomaning, S., 1997. Heat exchanger fouling by petroleum asphaltenes. University of British Columbia, Vancouver.
866.4674 | 19.5 | 196.051 | 84.2 | 0.94 | 0.0144 | 0 | 0.01099 | Asomaning, S., 1997. Heat exchanger fouling by petroleum asphaltenes. University of British Columbia, Vancouver.
866.4674 | 19.67 | 196.2621 | 84.2 | 0.94 | 0.0144 | 0 | 0.01203 | Asomaning, S., 1997. Heat exchanger fouling by petroleum asphaltenes. University of British Columbia, Vancouver.
866.4674 | 19.83 | 196.6113 | 84.2 | 0.94 | 0.0144 | 0 | 0.01375 | Asomaning, S., 1997. Heat exchanger fouling by petroleum asphaltenes. University of British Columbia, Vancouver.
866.4674 | 20 | 196.4001 | 84.2 | 0.94 | 0.0144 | 0 | 0.01271 | Asomaning, S., 1997. Heat exchanger fouling by petroleum asphaltenes. University of British Columbia, Vancouver.
866.4674 | 20.17 | 196.1545 | 84.2 | 0.94 | 0.0144 | 0 | 0.0115 | Asomaning, S., 1997. Heat exchanger fouling by petroleum asphaltenes. University of British Columbia, Vancouver.
866.4674 | 20.33 | 196.4001 | 84.2 | 0.94 | 0.0144 | 0 | 0.01271 | Asomaning, S., 1997. Heat exchanger fouling by petroleum asphaltenes. University of British Columbia, Vancouver.
866.4674 | 20.5 | 195.9779 | 84.2 | 0.94 | 0.0144 | 0 | 0.01063 | Asomaning, S., 1997. Heat exchanger fouling by petroleum asphaltenes. University of British Columbia, Vancouver.
866.4674 | 20.67 | 196.3575 | 84.2 | 0.94 | 0.0144 | 0 | 0.0125 | Asomaning, S., 1997. Heat exchanger fouling by petroleum asphaltenes. University of British Columbia, Vancouver.
866.4674 | 20.83 | 196.1037 | 84.2 | 0.94 | 0.0144 | 0 | 0.01125 | Asomaning, S., 1997. Heat exchanger fouling by petroleum asphaltenes. University of British Columbia, Vancouver.
866.4674 | 21 | 196.0205 | 84.2 | 0.94 | 0.0144 | 0 | 0.01084 | Asomaning, S., 1997. Heat exchanger fouling by petroleum asphaltenes. University of British Columbia, Vancouver.
866.4674 | 21.17 | 195.8622 | 84.2 | 0.94 | 0.0144 | 0 | 0.01006 | Asomaning, S., 1997. Heat exchanger fouling by petroleum asphaltenes. University of British Columbia, Vancouver.
866.4674 | 21.33 | 196.459 | 84.2 | 0.94 | 0.0144 | 0 | 0.013 | Asomaning, S., 1997. Heat exchanger fouling by petroleum asphaltenes. University of British Columbia, Vancouver.
866.4674 | 21.5 | 196.7432 | 84.2 | 0.94 | 0.0144 | 0 | 0.0144 | Asomaning, S., 1997. Heat exchanger fouling by petroleum asphaltenes. University of British Columbia, Vancouver.
866.4674 | 21.67 | 197.4131 | 84.2 | 0.94 | 0.0144 | 0 | 0.0177 | Asomaning, S., 1997. Heat exchanger fouling by petroleum asphaltenes. University of British Columbia, Vancouver.
866.4674 | 21.83 | 197.4131 | 84.2 | 0.94 | 0.0144 | 0 | 0.0177 | Asomaning, S., 1997. Heat exchanger fouling by petroleum asphaltenes. University of British Columbia, Vancouver.
866.4674 | 22 | 197.677 | 84.2 | 0.94 | 0.0144 | 0 | 0.019 | Asomaning, S., 1997. Heat exchanger fouling by petroleum asphaltenes. University of British Columbia, Vancouver.
866.4674 | 22.17 | 197.8191 | 84.2 | 0.94 | 0.0144 | 0 | 0.0197 | Asomaning, S., 1997. Heat exchanger fouling by petroleum asphaltenes. University of British Columbia, Vancouver.
866.4674 | 22.33 | 198.0627 | 84.2 | 0.94 | 0.0144 | 0 | 0.0209 | Asomaning, S., 1997. Heat exchanger fouling by petroleum asphaltenes. University of British Columbia, Vancouver.
866.4674 | 22.5 | 198.286 | 84.2 | 0.94 | 0.0144 | 0 | 0.022 | Asomaning, S., 1997. Heat exchanger fouling by petroleum asphaltenes. University of British Columbia, Vancouver.
866.4674 | 22.67 | 198.1236 | 84.2 | 0.94 | 0.0144 | 0 | 0.0212 | Asomaning, S., 1997. Heat exchanger fouling by petroleum asphaltenes. University of British Columbia, Vancouver.
866.4674 | 22.83 | 198.5966 | 84.2 | 0.94 | 0.0144 | 0 | 0.02353 | Asomaning, S., 1997. Heat exchanger fouling by petroleum asphaltenes. University of British Columbia, Vancouver.
866.4674 | 23 | 198.5499 | 84.2 | 0.94 | 0.0144 | 0 | 0.0233 | Asomaning, S., 1997. Heat exchanger fouling by petroleum asphaltenes. University of British Columbia, Vancouver.
866.4674 | 23.17 | 198.4971 | 84.2 | 0.94 | 0.0144 | 0 | 0.02304 | Asomaning, S., 1997. Heat exchanger fouling by petroleum asphaltenes. University of British Columbia, Vancouver.
866.4674 | 23.33 | 198.5804 | 84.2 | 0.94 | 0.0144 | 0 | 0.02345 | Asomaning, S., 1997. Heat exchanger fouling by petroleum asphaltenes. University of British Columbia, Vancouver.
866.4674 | 23.5 | 198.8138 | 84.2 | 0.94 | 0.0144 | 0 | 0.0246 | Asomaning, S., 1997. Heat exchanger fouling by petroleum asphaltenes. University of British Columbia, Vancouver.
866.4674 | 23.67 | 198.7935 | 84.2 | 0.94 | 0.0144 | 0 | 0.0245 | Asomaning, S., 1997. Heat exchanger fouling by petroleum asphaltenes. University of British Columbia, Vancouver.
866.4674 | 23.83 | 197.9815 | 84.2 | 0.94 | 0.0144 | 0 | 0.0205 | Asomaning, S., 1997. Heat exchanger fouling by petroleum asphaltenes. University of British Columbia, Vancouver.
866.4674 | 24 | 198.5966 | 84.2 | 0.94 | 0.0144 | 0 | 0.02353 | Asomaning, S., 1997. Heat exchanger fouling by petroleum asphaltenes. University of British Columbia, Vancouver.
866.4674 | 24.17 | 198.5113 | 84.2 | 0.94 | 0.0144 | 0 | 0.02311 | Asomaning, S., 1997. Heat exchanger fouling by petroleum asphaltenes. University of British Columbia, Vancouver.
866.4674 | 24.33 | 198.5398 | 84.2 | 0.94 | 0.0144 | 0 | 0.02325 | Asomaning, S., 1997. Heat exchanger fouling by petroleum asphaltenes. University of British Columbia, Vancouver.
866.4674 | 24.5 | 198.4484 | 84.2 | 0.94 | 0.0144 | 0 | 0.0228 | Asomaning, S., 1997. Heat exchanger fouling by petroleum asphaltenes. University of British Columbia, Vancouver.
866.4674 | 24.67 | 198.8138 | 84.2 | 0.94 | 0.0144 | 0 | 0.0246 | Asomaning, S., 1997. Heat exchanger fouling by petroleum asphaltenes. University of British Columbia, Vancouver.
866.4674 | 24.83 | 198.9356 | 84.2 | 0.94 | 0.0144 | 0 | 0.0252 | Asomaning, S., 1997. Heat exchanger fouling by petroleum asphaltenes. University of British Columbia, Vancouver.
866.4674 | 25 | 199.098 | 84.2 | 0.94 | 0.0144 | 0 | 0.026 | Asomaning, S., 1997. Heat exchanger fouling by petroleum asphaltenes. University of British Columbia, Vancouver.
866.4674 | 25.17 | 199.1995 | 84.2 | 0.94 | 0.0144 | 0 | 0.0265 | Asomaning, S., 1997. Heat exchanger fouling by petroleum asphaltenes. University of British Columbia, Vancouver.
866.4674 | 25.33 | 199.2401 | 84.2 | 0.94 | 0.0144 | 0 | 0.0267 | Asomaning, S., 1997. Heat exchanger fouling by petroleum asphaltenes. University of British Columbia, Vancouver.
866.4674 | 25.5 | 199.6055 | 84.2 | 0.94 | 0.0144 | 0 | 0.0285 | Asomaning, S., 1997. Heat exchanger fouling by petroleum asphaltenes. University of British Columbia, Vancouver.
866.4674 | 25.67 | 199.4126 | 84.2 | 0.94 | 0.0144 | 0 | 0.02755 | Asomaning, S., 1997. Heat exchanger fouling by petroleum asphaltenes. University of British Columbia, Vancouver.
866.4674 | 25.83 | 199.5446 | 84.2 | 0.94 | 0.0144 | 0 | 0.0282 | Asomaning, S., 1997. Heat exchanger fouling by petroleum asphaltenes. University of British Columbia, Vancouver.
866.4674 | 26 | 199.2401 | 84.2 | 0.94 | 0.0144 | 0 | 0.0267 | Asomaning, S., 1997. Heat exchanger fouling by petroleum asphaltenes. University of British Columbia, Vancouver.
866.4674 | 26.17 | 199.6096 | 84.2 | 0.94 | 0.0144 | 0 | 0.02852 | Asomaning, S., 1997. Heat exchanger fouling by petroleum asphaltenes. University of British Columbia, Vancouver.
866.4674 | 26.33 | 199.4431 | 84.2 | 0.94 | 0.0144 | 0 | 0.0277 | Asomaning, S., 1997. Heat exchanger fouling by petroleum asphaltenes. University of British Columbia, Vancouver.
866.4674 | 26.5 | 199.8288 | 84.2 | 0.94 | 0.0144 | 0 | 0.0296 | Asomaning, S., 1997. Heat exchanger fouling by petroleum asphaltenes. University of British Columbia, Vancouver.
866.4674 | 26.67 | 199.8207 | 84.2 | 0.94 | 0.0144 | 0 | 0.02956 | Asomaning, S., 1997. Heat exchanger fouling by petroleum asphaltenes. University of British Columbia, Vancouver.
866.4674 | 26.83 | 199.8207 | 84.2 | 0.94 | 0.0144 | 0 | 0.02956 | Asomaning, S., 1997. Heat exchanger fouling by petroleum asphaltenes. University of British Columbia, Vancouver.
866.4674 | 27 | 200.1008 | 84.2 | 0.94 | 0.0144 | 0 | 0.03094 | Asomaning, S., 1997. Heat exchanger fouling by petroleum asphaltenes. University of British Columbia, Vancouver.
866.4674 | 27.17 | 200.1739 | 84.2 | 0.94 | 0.0144 | 0 | 0.0313 | Asomaning, S., 1997. Heat exchanger fouling by petroleum asphaltenes. University of British Columbia, Vancouver.
866.4674 | 27.33 | 200.3018 | 84.2 | 0.94 | 0.0144 | 0 | 0.03193 | Asomaning, S., 1997. Heat exchanger fouling by petroleum asphaltenes. University of British Columbia, Vancouver.
866.4674 | 27.5 | 200.1333 | 84.2 | 0.94 | 0.0144 | 0 | 0.0311 | Asomaning, S., 1997. Heat exchanger fouling by petroleum asphaltenes. University of British Columbia, Vancouver.
866.4674 | 27.67 | 200.2592 | 84.2 | 0.94 | 0.0144 | 0 | 0.03172 | Asomaning, S., 1997. Heat exchanger fouling by petroleum asphaltenes. University of British Columbia, Vancouver.
866.4674 | 27.83 | 200.1577 | 84.2 | 0.94 | 0.0144 | 0 | 0.03122 | Asomaning, S., 1997. Heat exchanger fouling by petroleum asphaltenes. University of British Columbia, Vancouver.
866.4674 | 28 | 200.7667 | 84.2 | 0.94 | 0.0144 | 0 | 0.03422 | Asomaning, S., 1997. Heat exchanger fouling by petroleum asphaltenes. University of British Columbia, Vancouver.
866.4674 | 28.17 | 200.8925 | 84.2 | 0.94 | 0.0144 | 0 | 0.03484 | Asomaning, S., 1997. Heat exchanger fouling by petroleum asphaltenes. University of British Columbia, Vancouver.
866.4674 | 28.33 | 200.4987 | 84.2 | 0.94 | 0.0144 | 0 | 0.0329 | Asomaning, S., 1997. Heat exchanger fouling by petroleum asphaltenes. University of British Columbia, Vancouver.
866.4674 | 28.5 | 201.2295 | 84.2 | 0.94 | 0.0144 | 0 | 0.0365 | Asomaning, S., 1997. Heat exchanger fouling by petroleum asphaltenes. University of British Columbia, Vancouver.
866.4674 | 28.67 | 201.0265 | 84.2 | 0.94 | 0.0144 | 0 | 0.0355 | Asomaning, S., 1997. Heat exchanger fouling by petroleum asphaltenes. University of British Columbia, Vancouver.
866.4674 | 28.83 | 201.1727 | 84.2 | 0.94 | 0.0144 | 0 | 0.03622 | Asomaning, S., 1997. Heat exchanger fouling by petroleum asphaltenes. University of British Columbia, Vancouver.
866.4674 | 29 | 200.9859 | 84.2 | 0.94 | 0.0144 | 0 | 0.0353 | Asomaning, S., 1997. Heat exchanger fouling by petroleum asphaltenes. University of British Columbia, Vancouver.
866.4674 | 29.17 | 201.4609 | 84.2 | 0.94 | 0.0144 | 0 | 0.03764 | Asomaning, S., 1997. Heat exchanger fouling by petroleum asphaltenes. University of British Columbia, Vancouver.
866.4674 | 29.33 | 201.7817 | 84.2 | 0.94 | 0.0144 | 0 | 0.03922 | Asomaning, S., 1997. Heat exchanger fouling by petroleum asphaltenes. University of British Columbia, Vancouver.
866.4674 | 29.5 | 202.078 | 84.2 | 0.94 | 0.0144 | 0 | 0.04068 | Asomaning, S., 1997. Heat exchanger fouling by petroleum asphaltenes. University of British Columbia, Vancouver.
866.4674 | 29.67 | 202.1795 | 84.2 | 0.94 | 0.0144 | 0 | 0.04118 | Asomaning, S., 1997. Heat exchanger fouling by petroleum asphaltenes. University of British Columbia, Vancouver.
866.4674 | 29.83 | 202.4577 | 84.2 | 0.94 | 0.0144 | 0 | 0.04255 | Asomaning, S., 1997. Heat exchanger fouling by petroleum asphaltenes. University of British Columbia, Vancouver.
866.4674 | 30 | 202.7114 | 84.2 | 0.94 | 0.0144 | 0 | 0.0438 | Asomaning, S., 1997. Heat exchanger fouling by petroleum asphaltenes. University of British Columbia, Vancouver.
866.4674 | 30.17 | 202.6891 | 84.2 | 0.94 | 0.0144 | 0 | 0.04369 | Asomaning, S., 1997. Heat exchanger fouling by petroleum asphaltenes. University of British Columbia, Vancouver.
866.4674 | 30.33 | 203.5843 | 84.2 | 0.94 | 0.0144 | 0 | 0.0481 | Asomaning, S., 1997. Heat exchanger fouling by petroleum asphaltenes. University of British Columbia, Vancouver.
866.4674 | 30.5 | 204.6196 | 84.2 | 0.94 | 0.0144 | 0 | 0.0532 | Asomaning, S., 1997. Heat exchanger fouling by petroleum asphaltenes. University of British Columbia, Vancouver.
866.4674 | 30.67 | 205.3118 | 84.2 | 0.94 | 0.0144 | 0 | 0.05661 | Asomaning, S., 1997. Heat exchanger fouling by petroleum asphaltenes. University of British Columbia, Vancouver.
866.4674 | 30.83 | 206.1421 | 84.2 | 0.94 | 0.0144 | 0 | 0.0607 | Asomaning, S., 1997. Heat exchanger fouling by petroleum asphaltenes. University of British Columbia, Vancouver.
866.4674 | 31 | 206.7531 | 84.2 | 0.94 | 0.0144 | 0 | 0.06371 | Asomaning, S., 1997. Heat exchanger fouling by petroleum asphaltenes. University of British Columbia, Vancouver.
866.4674 | 31.17 | 207.1327 | 84.2 | 0.94 | 0.0144 | 0 | 0.06558 | Asomaning, S., 1997. Heat exchanger fouling by petroleum asphaltenes. University of British Columbia, Vancouver.
866.4674 | 31.33 | 207.3459 | 84.2 | 0.94 | 0.0144 | 0 | 0.06663 | Asomaning, S., 1997. Heat exchanger fouling by petroleum asphaltenes. University of British Columbia, Vancouver.
866.4674 | 31.5 | 208.0706 | 84.2 | 0.94 | 0.0144 | 0 | 0.0702 | Asomaning, S., 1997. Heat exchanger fouling by petroleum asphaltenes. University of British Columbia, Vancouver.
866.4674 | 31.67 | 208.4888 | 84.2 | 0.94 | 0.0144 | 0 | 0.07226 | Asomaning, S., 1997. Heat exchanger fouling by petroleum asphaltenes. University of British Columbia, Vancouver.
866.4674 | 31.83 | 208.6999 | 84.2 | 0.94 | 0.0144 | 0 | 0.0733 | Asomaning, S., 1997. Heat exchanger fouling by petroleum asphaltenes. University of British Columbia, Vancouver.
866.4674 | 32 | 209.2074 | 84.2 | 0.94 | 0.0144 | 0 | 0.0758 | Asomaning, S., 1997. Heat exchanger fouling by petroleum asphaltenes. University of British Columbia, Vancouver.
866.4674 | 32.17 | 209.6317 | 84.2 | 0.94 | 0.0144 | 0 | 0.07789 | Asomaning, S., 1997. Heat exchanger fouling by petroleum asphaltenes. University of British Columbia, Vancouver.
866.4674 | 32.33 | 209.9585 | 84.2 | 0.94 | 0.0144 | 0 | 0.0795 | Asomaning, S., 1997. Heat exchanger fouling by petroleum asphaltenes. University of British Columbia, Vancouver.
866.4674 | 32.5 | 209.9788 | 84.2 | 0.94 | 0.0144 | 0 | 0.0796 | Asomaning, S., 1997. Heat exchanger fouling by petroleum asphaltenes. University of British Columbia, Vancouver.
866.4674 | 32.67 | 211.5074 | 84.2 | 0.94 | 0.0144 | 0 | 0.08713 | Asomaning, S., 1997. Heat exchanger fouling by petroleum asphaltenes. University of British Columbia, Vancouver.
866.4674 | 32.83 | 212.3539 | 84.2 | 0.94 | 0.0144 | 0 | 0.0913 | Asomaning, S., 1997. Heat exchanger fouling by petroleum asphaltenes. University of British Columbia, Vancouver.
866.4674 | 33 | 213.0441 | 84.2 | 0.94 | 0.0144 | 0 | 0.0947 | Asomaning, S., 1997. Heat exchanger fouling by petroleum asphaltenes. University of British Columbia, Vancouver.
866.4674 | 33.17 | 214.3311 | 84.2 | 0.94 | 0.0144 | 0 | 0.10104 | Asomaning, S., 1997. Heat exchanger fouling by petroleum asphaltenes. University of British Columbia, Vancouver.
866.4674 | 33.33 | 214.1403 | 84.2 | 0.94 | 0.0144 | 0 | 0.1001 | Asomaning, S., 1997. Heat exchanger fouling by petroleum asphaltenes. University of British Columbia, Vancouver.
866.4674 | 33.5 | 214.932 | 84.2 | 0.94 | 0.0144 | 0 | 0.104 | Asomaning, S., 1997. Heat exchanger fouling by petroleum asphaltenes. University of British Columbia, Vancouver.
866.4674 | 33.67 | 215.7704 | 84.2 | 0.94 | 0.0144 | 0 | 0.10813 | Asomaning, S., 1997. Heat exchanger fouling by petroleum asphaltenes. University of British Columbia, Vancouver.
866.4674 | 33.83 | 216.5256 | 84.2 | 0.94 | 0.0144 | 0 | 0.11185 | Asomaning, S., 1997. Heat exchanger fouling by petroleum asphaltenes. University of British Columbia, Vancouver.
866.4674 | 34 | 217.6319 | 84.2 | 0.94 | 0.0144 | 0 | 0.1173 | Asomaning, S., 1997. Heat exchanger fouling by petroleum asphaltenes. University of British Columbia, Vancouver.
866.4674 | 34.17 | 218.6469 | 84.2 | 0.94 | 0.0144 | 0 | 0.1223 | Asomaning, S., 1997. Heat exchanger fouling by petroleum asphaltenes. University of British Columbia, Vancouver.
866.4674 | 34.33 | 219.0326 | 84.2 | 0.94 | 0.0144 | 0 | 0.1242 | Asomaning, S., 1997. Heat exchanger fouling by petroleum asphaltenes. University of British Columbia, Vancouver.
866.4674 | 34.5 | 219.7959 | 84.2 | 0.94 | 0.0144 | 0 | 0.12796 | Asomaning, S., 1997. Heat exchanger fouling by petroleum asphaltenes. University of British Columbia, Vancouver.
866.4674 | 34.67 | 220.5145 | 84.2 | 0.94 | 0.0144 | 0 | 0.1315 | Asomaning, S., 1997. Heat exchanger fouling by petroleum asphaltenes. University of British Columbia, Vancouver.
866.4674 | 34.83 | 221.0626 | 84.2 | 0.94 | 0.0144 | 0 | 0.1342 | Asomaning, S., 1997. Heat exchanger fouling by petroleum asphaltenes. University of British Columbia, Vancouver.
866.4674 | 35 | 221.7731 | 84.2 | 0.94 | 0.0144 | 0 | 0.1377 | Asomaning, S., 1997. Heat exchanger fouling by petroleum asphaltenes. University of British Columbia, Vancouver.
866.4674 | 35.17 | 222.1182 | 84.2 | 0.94 | 0.0144 | 0 | 0.1394 | Asomaning, S., 1997. Heat exchanger fouling by petroleum asphaltenes. University of British Columbia, Vancouver.
866.4674 | 35.33 | 222.9708 | 84.2 | 0.94 | 0.0144 | 0 | 0.1436 | Asomaning, S., 1997. Heat exchanger fouling by petroleum asphaltenes. University of British Columbia, Vancouver.
866.4674 | 35.5 | 223.5595 | 84.2 | 0.94 | 0.0144 | 0 | 0.1465 | Asomaning, S., 1997. Heat exchanger fouling by petroleum asphaltenes. University of British Columbia, Vancouver.
866.4674 | 35.67 | 223.9858 | 84.2 | 0.94 | 0.0144 | 0 | 0.1486 | Asomaning, S., 1997. Heat exchanger fouling by petroleum asphaltenes. University of British Columbia, Vancouver.
866.4674 | 35.83 | 225.1226 | 84.2 | 0.94 | 0.0144 | 0 | 0.1542 | Asomaning, S., 1997. Heat exchanger fouling by petroleum asphaltenes. University of British Columbia, Vancouver.
866.4674 | 36 | 225.8737 | 84.2 | 0.94 | 0.0144 | 0 | 0.1579 | Asomaning, S., 1997. Heat exchanger fouling by petroleum asphaltenes. University of British Columbia, Vancouver.
866.4674 | 36.17 | 226.706 | 84.2 | 0.94 | 0.0144 | 0 | 0.162 | Asomaning, S., 1997. Heat exchanger fouling by petroleum asphaltenes. University of British Columbia, Vancouver.
866.4674 | 36.33 | 227.2744 | 84.2 | 0.94 | 0.0144 | 0 | 0.1648 | Asomaning, S., 1997. Heat exchanger fouling by petroleum asphaltenes. University of British Columbia, Vancouver.
866.4674 | 36.5 | 227.924 | 84.2 | 0.94 | 0.0144 | 0 | 0.168 | Asomaning, S., 1997. Heat exchanger fouling by petroleum asphaltenes. University of British Columbia, Vancouver.
866.4674 | 36.67 | 228.5127 | 84.2 | 0.94 | 0.0144 | 0 | 0.1709 | Asomaning, S., 1997. Heat exchanger fouling by petroleum asphaltenes. University of British Columbia, Vancouver.
866.4674 | 36.83 | 229.4364 | 84.2 | 0.94 | 0.0144 | 0 | 0.17545 | Asomaning, S., 1997. Heat exchanger fouling by petroleum asphaltenes. University of British Columbia, Vancouver.
866.4674 | 37 | 230.0352 | 84.2 | 0.94 | 0.0144 | 0 | 0.1784 | Asomaning, S., 1997. Heat exchanger fouling by petroleum asphaltenes. University of British Columbia, Vancouver.
866.4674 | 37.17 | 230.5021 | 84.2 | 0.94 | 0.0144 | 0 | 0.1807 | Asomaning, S., 1997. Heat exchanger fouling by petroleum asphaltenes. University of British Columbia, Vancouver.
866.4674 | 37.33 | 231.6389 | 84.2 | 0.94 | 0.0144 | 0 | 0.1863 | Asomaning, S., 1997. Heat exchanger fouling by petroleum asphaltenes. University of British Columbia, Vancouver.
866.4674 | 37.5 | 232.8772 | 84.2 | 0.94 | 0.0144 | 0 | 0.1924 | Asomaning, S., 1997. Heat exchanger fouling by petroleum asphaltenes. University of British Columbia, Vancouver.
866.4674 | 37.67 | 232.8975 | 84.2 | 0.94 | 0.0144 | 0 | 0.1925 | Asomaning, S., 1997. Heat exchanger fouling by petroleum asphaltenes. University of British Columbia, Vancouver.
866.4674 | 37.83 | 233.5268 | 84.2 | 0.94 | 0.0144 | 0 | 0.1956 | Asomaning, S., 1997. Heat exchanger fouling by petroleum asphaltenes. University of British Columbia, Vancouver.
866.4674 | 38 | 233.9125 | 84.2 | 0.94 | 0.0144 | 0 | 0.1975 | Asomaning, S., 1997. Heat exchanger fouling by petroleum asphaltenes. University of British Columbia, Vancouver.
866.4674 | 38.17 | 235.1305 | 84.2 | 0.94 | 0.0144 | 0 | 0.2035 | Asomaning, S., 1997. Heat exchanger fouling by petroleum asphaltenes. University of British Columbia, Vancouver.
866.4674 | 38.33 | 235.5771 | 84.2 | 0.94 | 0.0144 | 0 | 0.2057 | Asomaning, S., 1997. Heat exchanger fouling by petroleum asphaltenes. University of British Columbia, Vancouver.
866.4674 | 38.5 | 236.247 | 84.2 | 0.94 | 0.0144 | 0 | 0.209 | Asomaning, S., 1997. Heat exchanger fouling by petroleum asphaltenes. University of British Columbia, Vancouver.
866.4674 | 38.67 | 236.5312 | 84.2 | 0.94 | 0.0144 | 0 | 0.2104 | Asomaning, S., 1997. Heat exchanger fouling by petroleum asphaltenes. University of British Columbia, Vancouver.
866.4674 | 38.83 | 236.7951 | 84.2 | 0.94 | 0.0144 | 0 | 0.2117 | Asomaning, S., 1997. Heat exchanger fouling by petroleum asphaltenes. University of British Columbia, Vancouver.
866.4674 | 39 | 237.5056 | 84.2 | 0.94 | 0.0144 | 0 | 0.2152 | Asomaning, S., 1997. Heat exchanger fouling by petroleum asphaltenes. University of British Columbia, Vancouver.
866.4674 | 39.17 | 238.2567 | 84.2 | 0.94 | 0.0144 | 0 | 0.2189 | Asomaning, S., 1997. Heat exchanger fouling by petroleum asphaltenes. University of British Columbia, Vancouver.
866.4674 | 39.33 | 238.8251 | 84.2 | 0.94 | 0.0144 | 0 | 0.2217 | Asomaning, S., 1997. Heat exchanger fouling by petroleum asphaltenes. University of British Columbia, Vancouver.
866.4674 | 39.5 | 239.1702 | 84.2 | 0.94 | 0.0144 | 0 | 0.2234 | Asomaning, S., 1997. Heat exchanger fouling by petroleum asphaltenes. University of British Columbia, Vancouver.
866.4674 | 39.67 | 239.2108 | 84.2 | 0.94 | 0.0144 | 0 | 0.2236 | Asomaning, S., 1997. Heat exchanger fouling by petroleum asphaltenes. University of British Columbia, Vancouver.
866.4674 | 39.83 | 240.1446 | 84.2 | 0.94 | 0.0144 | 0 | 0.2282 | Asomaning, S., 1997. Heat exchanger fouling by petroleum asphaltenes. University of British Columbia, Vancouver.
866.4674 | 40 | 241.0581 | 84.2 | 0.94 | 0.0144 | 0 | 0.2327 | Asomaning, S., 1997. Heat exchanger fouling by petroleum asphaltenes. University of British Columbia, Vancouver.
866.7695 | 0.5 | 216.66 | 84 | 0.75 | 0.0144 | 0 | 0.005 | Asomaning, S., 1997. Heat exchanger fouling by petroleum asphaltenes. University of British Columbia, Vancouver.
866.7695 | 0.67 | 217.9732 | 84 | 0.75 | 0.0144 | 0 | 0.0099 | Asomaning, S., 1997. Heat exchanger fouling by petroleum asphaltenes. University of British Columbia, Vancouver.
866.7695 | 0.83 | 216.9816 | 84 | 0.75 | 0.0144 | 0 | 0.0062 | Asomaning, S., 1997. Heat exchanger fouling by petroleum asphaltenes. University of British Columbia, Vancouver.
866.7695 | 1 | 216.8744 | 84 | 0.75 | 0.0144 | 0 | 0.0058 | Asomaning, S., 1997. Heat exchanger fouling by petroleum asphaltenes. University of British Columbia, Vancouver.
866.7695 | 1.17 | 216.5528 | 84 | 0.75 | 0.0144 | 0 | 0.0046 | Asomaning, S., 1997. Heat exchanger fouling by petroleum asphaltenes. University of British Columbia, Vancouver.
866.7695 | 1.33 | 218.5628 | 84 | 0.75 | 0.0144 | 0 | 0.0121 | Asomaning, S., 1997. Heat exchanger fouling by petroleum asphaltenes. University of British Columbia, Vancouver.
866.7695 | 1.5 | 219.7152 | 84 | 0.75 | 0.0144 | 0 | 0.0164 | Asomaning, S., 1997. Heat exchanger fouling by petroleum asphaltenes. University of British Columbia, Vancouver.
866.7695 | 1.67 | 220.7068 | 84 | 0.75 | 0.0144 | 0 | 0.0201 | Asomaning, S., 1997. Heat exchanger fouling by petroleum asphaltenes. University of British Columbia, Vancouver.
866.7695 | 1.83 | 221.2964 | 84 | 0.75 | 0.0144 | 0 | 0.0223 | Asomaning, S., 1997. Heat exchanger fouling by petroleum asphaltenes. University of British Columbia, Vancouver.
866.7695 | 2 | 222.1808 | 84 | 0.75 | 0.0144 | 0 | 0.0256 | Asomaning, S., 1997. Heat exchanger fouling by petroleum asphaltenes. University of British Columbia, Vancouver.
866.7695 | 2.17 | 222.7436 | 84 | 0.75 | 0.0144 | 0 | 0.0277 | Asomaning, S., 1997. Heat exchanger fouling by petroleum asphaltenes. University of British Columbia, Vancouver.
866.7695 | 2.33 | 223.4672 | 84 | 0.75 | 0.0144 | 0 | 0.0304 | Asomaning, S., 1997. Heat exchanger fouling by petroleum asphaltenes. University of British Columbia, Vancouver.
866.7695 | 2.5 | 223.7888 | 84 | 0.75 | 0.0144 | 0 | 0.0316 | Asomaning, S., 1997. Heat exchanger fouling by petroleum asphaltenes. University of British Columbia, Vancouver.
866.7695 | 2.67 | 223.8156 | 84 | 0.75 | 0.0144 | 0 | 0.0317 | Asomaning, S., 1997. Heat exchanger fouling by petroleum asphaltenes. University of British Columbia, Vancouver.
866.7695 | 2.83 | 224.2444 | 84 | 0.75 | 0.0144 | 0 | 0.0333 | Asomaning, S., 1997. Heat exchanger fouling by petroleum asphaltenes. University of British Columbia, Vancouver.
866.7695 | 3 | 224.432 | 84 | 0.75 | 0.0144 | 0 | 0.034 | Asomaning, S., 1997. Heat exchanger fouling by petroleum asphaltenes. University of British Columbia, Vancouver.
866.7695 | 3.17 | 224.6464 | 84 | 0.75 | 0.0144 | 0 | 0.0348 | Asomaning, S., 1997. Heat exchanger fouling by petroleum asphaltenes. University of British Columbia, Vancouver.
866.7695 | 3.33 | 225.0752 | 84 | 0.75 | 0.0144 | 0 | 0.0364 | Asomaning, S., 1997. Heat exchanger fouling by petroleum asphaltenes. University of British Columbia, Vancouver.
866.7695 | 3.5 | 225.4236 | 84 | 0.75 | 0.0144 | 0 | 0.0377 | Asomaning, S., 1997. Heat exchanger fouling by petroleum asphaltenes. University of British Columbia, Vancouver.
866.7695 | 3.67 | 225.906 | 84 | 0.75 | 0.0144 | 0 | 0.0395 | Asomaning, S., 1997. Heat exchanger fouling by petroleum asphaltenes. University of British Columbia, Vancouver.
866.7695 | 3.83 | 226.308 | 84 | 0.75 | 0.0144 | 0 | 0.041 | Asomaning, S., 1997. Heat exchanger fouling by petroleum asphaltenes. University of British Columbia, Vancouver.
866.7695 | 4 | 226.6564 | 84 | 0.75 | 0.0144 | 0 | 0.0423 | Asomaning, S., 1997. Heat exchanger fouling by petroleum asphaltenes. University of British Columbia, Vancouver.
866.7695 | 4.17 | 227.2728 | 84 | 0.75 | 0.0144 | 0 | 0.0446 | Asomaning, S., 1997. Heat exchanger fouling by petroleum asphaltenes. University of British Columbia, Vancouver.
866.7695 | 4.33 | 227.4068 | 84 | 0.75 | 0.0144 | 0 | 0.0451 | Asomaning, S., 1997. Heat exchanger fouling by petroleum asphaltenes. University of British Columbia, Vancouver.
866.7695 | 4.5 | 227.9964 | 84 | 0.75 | 0.0144 | 0 | 0.0473 | Asomaning, S., 1997. Heat exchanger fouling by petroleum asphaltenes. University of British Columbia, Vancouver.
866.7695 | 4.67 | 228.2376 | 84 | 0.75 | 0.0144 | 0 | 0.0482 | Asomaning, S., 1997. Heat exchanger fouling by petroleum asphaltenes. University of British Columbia, Vancouver.
866.7695 | 4.83 | 230.6228 | 84 | 0.75 | 0.0144 | 0 | 0.0571 | Asomaning, S., 1997. Heat exchanger fouling by petroleum asphaltenes. University of British Columbia, Vancouver.
866.7695 | 5 | 231.6144 | 84 | 0.75 | 0.0144 | 0 | 0.0608 | Asomaning, S., 1997. Heat exchanger fouling by petroleum asphaltenes. University of British Columbia, Vancouver.
866.7695 | 5.17 | 234.8572 | 84 | 0.75 | 0.0144 | 0 | 0.0729 | Asomaning, S., 1997. Heat exchanger fouling by petroleum asphaltenes. University of British Columbia, Vancouver.
866.7695 | 5.33 | 236.5456 | 84 | 0.75 | 0.0144 | 0 | 0.0792 | Asomaning, S., 1997. Heat exchanger fouling by petroleum asphaltenes. University of British Columbia, Vancouver.
866.7695 | 5.5 | 237.8856 | 84 | 0.75 | 0.0144 | 0 | 0.0842 | Asomaning, S., 1997. Heat exchanger fouling by petroleum asphaltenes. University of British Columbia, Vancouver.
866.7695 | 5.67 | 238.904 | 84 | 0.75 | 0.0144 | 0 | 0.088 | Asomaning, S., 1997. Heat exchanger fouling by petroleum asphaltenes. University of British Columbia, Vancouver.
866.7695 | 5.83 | 239.6544 | 84 | 0.75 | 0.0144 | 0 | 0.0908 | Asomaning, S., 1997. Heat exchanger fouling by petroleum asphaltenes. University of British Columbia, Vancouver.
866.7695 | 6 | 240.2172 | 84 | 0.75 | 0.0144 | 0 | 0.0929 | Asomaning, S., 1997. Heat exchanger fouling by petroleum asphaltenes. University of British Columbia, Vancouver.
866.7695 | 6.17 | 241.316 | 84 | 0.75 | 0.0144 | 0 | 0.097 | Asomaning, S., 1997. Heat exchanger fouling by petroleum asphaltenes. University of British Columbia, Vancouver.
866.7695 | 6.33 | 242.5756 | 84 | 0.75 | 0.0144 | 0 | 0.1017 | Asomaning, S., 1997. Heat exchanger fouling by petroleum asphaltenes. University of British Columbia, Vancouver.
866.7695 | 6.5 | 243.5404 | 84 | 0.75 | 0.0144 | 0 | 0.1053 | Asomaning, S., 1997. Heat exchanger fouling by petroleum asphaltenes. University of British Columbia, Vancouver.
866.7695 | 6.67 | 245.068 | 84 | 0.75 | 0.0144 | 0 | 0.111 | Asomaning, S., 1997. Heat exchanger fouling by petroleum asphaltenes. University of British Columbia, Vancouver.
866.7695 | 6.83 | 246.6492 | 84 | 0.75 | 0.0144 | 0 | 0.1169 | Asomaning, S., 1997. Heat exchanger fouling by petroleum asphaltenes. University of British Columbia, Vancouver.
866.7695 | 7 | 248.4448 | 84 | 0.75 | 0.0144 | 0 | 0.1236 | Asomaning, S., 1997. Heat exchanger fouling by petroleum asphaltenes. University of British Columbia, Vancouver.
866.7695 | 7.17 | 250.4816 | 84 | 0.75 | 0.0144 | 0 | 0.1312 | Asomaning, S., 1997. Heat exchanger fouling by petroleum asphaltenes. University of British Columbia, Vancouver.
866.7695 | 7.33 | 252.9472 | 84 | 0.75 | 0.0144 | 0 | 0.1404 | Asomaning, S., 1997. Heat exchanger fouling by petroleum asphaltenes. University of British Columbia, Vancouver.
866.7695 | 7.5 | 255.3056 | 84 | 0.75 | 0.0144 | 0 | 0.1492 | Asomaning, S., 1997. Heat exchanger fouling by petroleum asphaltenes. University of British Columbia, Vancouver.
866.7695 | 7.67 | 257.932 | 84 | 0.75 | 0.0144 | 0 | 0.159 | Asomaning, S., 1997. Heat exchanger fouling by petroleum asphaltenes. University of British Columbia, Vancouver.
866.7695 | 7.83 | 260.612 | 84 | 0.75 | 0.0144 | 0 | 0.169 | Asomaning, S., 1997. Heat exchanger fouling by petroleum asphaltenes. University of British Columbia, Vancouver.
866.7695 | 8 | 263.7208 | 84 | 0.75 | 0.0144 | 0 | 0.1806 | Asomaning, S., 1997. Heat exchanger fouling by petroleum asphaltenes. University of British Columbia, Vancouver.
866.7695 | 8.17 | 266.7492 | 84 | 0.75 | 0.0144 | 0 | 0.1919 | Asomaning, S., 1997. Heat exchanger fouling by petroleum asphaltenes. University of British Columbia, Vancouver.
866.7695 | 8.33 | 270.5816 | 84 | 0.75 | 0.0144 | 0 | 0.2062 | Asomaning, S., 1997. Heat exchanger fouling by petroleum asphaltenes. University of British Columbia, Vancouver.
866.7695 | 8.5 | 274.4676 | 84 | 0.75 | 0.0144 | 0 | 0.2207 | Asomaning, S., 1997. Heat exchanger fouling by petroleum asphaltenes. University of British Columbia, Vancouver.
866.7695 | 8.67 | 278.6484 | 84 | 0.75 | 0.0144 | 0 | 0.2363 | Asomaning, S., 1997. Heat exchanger fouling by petroleum asphaltenes. University of British Columbia, Vancouver.
866.7695 | 8.83 | 282.99 | 84 | 0.75 | 0.0144 | 0 | 0.2525 | Asomaning, S., 1997. Heat exchanger fouling by petroleum asphaltenes. University of British Columbia, Vancouver.
866.7695 | 9 | 287.1172 | 84 | 0.75 | 0.0144 | 0 | 0.2679 | Asomaning, S., 1997. Heat exchanger fouling by petroleum asphaltenes. University of British Columbia, Vancouver.
866.7695 | 9.17 | 291.4588 | 84 | 0.75 | 0.0144 | 0 | 0.2841 | Asomaning, S., 1997. Heat exchanger fouling by petroleum asphaltenes. University of British Columbia, Vancouver.
866.7695 | 9.33 | 296.0952 | 84 | 0.75 | 0.0144 | 0 | 0.3014 | Asomaning, S., 1997. Heat exchanger fouling by petroleum asphaltenes. University of British Columbia, Vancouver.
866.7695 | 9.5 | 300.8388 | 84 | 0.75 | 0.0144 | 0 | 0.3191 | Asomaning, S., 1997. Heat exchanger fouling by petroleum asphaltenes. University of British Columbia, Vancouver.
866.7695 | 9.67 | 308.182 | 84 | 0.75 | 0.0144 | 0 | 0.3465 | Asomaning, S., 1997. Heat exchanger fouling by petroleum asphaltenes. University of British Columbia, Vancouver.
866.7695 | 9.83 | 312.3092 | 84 | 0.75 | 0.0144 | 0 | 0.3619 | Asomaning, S., 1997. Heat exchanger fouling by petroleum asphaltenes. University of British Columbia, Vancouver.
866.7695 | 10 | 317.026 | 84 | 0.75 | 0.0144 | 0 | 0.3795 | Asomaning, S., 1997. Heat exchanger fouling by petroleum asphaltenes. University of British Columbia, Vancouver.
866.7695 | 10.2 | 320.8584 | 84 | 0.75 | 0.0144 | 0 | 0.3938 | Asomaning, S., 1997. Heat exchanger fouling by petroleum asphaltenes. University of British Columbia, Vancouver.
866.7695 | 10.3 | 324.2888 | 84 | 0.75 | 0.0144 | 0 | 0.4066 | Asomaning, S., 1997. Heat exchanger fouling by petroleum asphaltenes. University of British Columbia, Vancouver.
866.7695 | 10.5 | 328.3892 | 84 | 0.75 | 0.0144 | 0 | 0.4219 | Asomaning, S., 1997. Heat exchanger fouling by petroleum asphaltenes. University of British Columbia, Vancouver.
866.7695 | 10.7 | 332.2216 | 84 | 0.75 | 0.0144 | 0 | 0.4362 | Asomaning, S., 1997. Heat exchanger fouling by petroleum asphaltenes. University of British Columbia, Vancouver.
866.7695 | 10.8 | 336.188 | 84 | 0.75 | 0.0144 | 0 | 0.451 | Asomaning, S., 1997. Heat exchanger fouling by petroleum asphaltenes. University of British Columbia, Vancouver.
866.7695 | 11 | 339.7792 | 84 | 0.75 | 0.0144 | 0 | 0.4644 | Asomaning, S., 1997. Heat exchanger fouling by petroleum asphaltenes. University of British Columbia, Vancouver.
866.7695 | 11.2 | 343.9332 | 84 | 0.75 | 0.0144 | 0 | 0.4799 | Asomaning, S., 1997. Heat exchanger fouling by petroleum asphaltenes. University of British Columbia, Vancouver.
866.7695 | 11.3 | 347.042 | 84 | 0.75 | 0.0144 | 0 | 0.4915 | Asomaning, S., 1997. Heat exchanger fouling by petroleum asphaltenes. University of British Columbia, Vancouver.
866.7695 | 11.5 | 350.5796 | 84 | 0.75 | 0.0144 | 0 | 0.5047 | Asomaning, S., 1997. Heat exchanger fouling by petroleum asphaltenes. University of British Columbia, Vancouver.
866.7695 | 11.7 | 352.8308 | 84 | 0.75 | 0.0144 | 0 | 0.5131 | Asomaning, S., 1997. Heat exchanger fouling by petroleum asphaltenes. University of British Columbia, Vancouver.
866.7695 | 11.8 | 357.3332 | 84 | 0.75 | 0.0144 | 0 | 0.5299 | Asomaning, S., 1997. Heat exchanger fouling by petroleum asphaltenes. University of British Columbia, Vancouver.
866.7695 | 12 | 360.71 | 84 | 0.75 | 0.0144 | 0 | 0.5425 | Asomaning, S., 1997. Heat exchanger fouling by petroleum asphaltenes. University of British Columbia, Vancouver.
866.7695 | 12.2 | 363.4704 | 84 | 0.75 | 0.0144 | 0 | 0.5528 | Asomaning, S., 1997. Heat exchanger fouling by petroleum asphaltenes. University of British Columbia, Vancouver.
866.7695 | 12.3 | 365.7484 | 84 | 0.75 | 0.0144 | 0 | 0.5613 | Asomaning, S., 1997. Heat exchanger fouling by petroleum asphaltenes. University of British Columbia, Vancouver.
866.7695 | 12.5 | 368.1604 | 84 | 0.75 | 0.0144 | 0 | 0.5703 | Asomaning, S., 1997. Heat exchanger fouling by petroleum asphaltenes. University of British Columbia, Vancouver.
866.7695 | 12.7 | 369.9024 | 84 | 0.75 | 0.0144 | 0 | 0.5768 | Asomaning, S., 1997. Heat exchanger fouling by petroleum asphaltenes. University of British Columbia, Vancouver.
866.7695 | 12.8 | 373.574 | 84 | 0.75 | 0.0144 | 0 | 0.5905 | Asomaning, S., 1997. Heat exchanger fouling by petroleum asphaltenes. University of British Columbia, Vancouver.
866.7695 | 13 | 375.3428 | 84 | 0.75 | 0.0144 | 0 | 0.5971 | Asomaning, S., 1997. Heat exchanger fouling by petroleum asphaltenes. University of British Columbia, Vancouver.
866.7695 | 0.67 | 217.9955 | 83.5 | 0.75 | 0.0144 | 0 | 0.00951 | Asomaning, S., 1997. Heat exchanger fouling by petroleum asphaltenes. University of British Columbia, Vancouver.
866.7695 | 0.83 | 217.4723 | 83.5 | 0.75 | 0.0144 | 0 | 0.00745 | Asomaning, S., 1997. Heat exchanger fouling by petroleum asphaltenes. University of British Columbia, Vancouver.
866.7695 | 1 | 217.9244 | 83.5 | 0.75 | 0.0144 | 0 | 0.00923 | Asomaning, S., 1997. Heat exchanger fouling by petroleum asphaltenes. University of British Columbia, Vancouver.
866.7695 | 1.17 | 218.7525 | 83.5 | 0.75 | 0.0144 | 0 | 0.01249 | Asomaning, S., 1997. Heat exchanger fouling by petroleum asphaltenes. University of British Columbia, Vancouver.
866.7695 | 1.33 | 218.534 | 83.5 | 0.75 | 0.0144 | 0 | 0.01163 | Asomaning, S., 1997. Heat exchanger fouling by petroleum asphaltenes. University of British Columbia, Vancouver.
866.7695 | 1.5 | 217.6552 | 83.5 | 0.75 | 0.0144 | 0 | 0.00817 | Asomaning, S., 1997. Heat exchanger fouling by petroleum asphaltenes. University of British Columbia, Vancouver.
866.7695 | 1.67 | 222.4634 | 83.5 | 0.75 | 0.0144 | 0 | 0.0271 | Asomaning, S., 1997. Heat exchanger fouling by petroleum asphaltenes. University of British Columbia, Vancouver.
866.7695 | 1.83 | 222.0392 | 83.5 | 0.75 | 0.0144 | 0 | 0.02543 | Asomaning, S., 1997. Heat exchanger fouling by petroleum asphaltenes. University of British Columbia, Vancouver.
866.7695 | 2 | 221.7751 | 83.5 | 0.75 | 0.0144 | 0 | 0.02439 | Asomaning, S., 1997. Heat exchanger fouling by petroleum asphaltenes. University of British Columbia, Vancouver.
866.7695 | 2.17 | 223.3854 | 83.5 | 0.75 | 0.0144 | 0 | 0.03073 | Asomaning, S., 1997. Heat exchanger fouling by petroleum asphaltenes. University of British Columbia, Vancouver.
866.7695 | 2.33 | 224.1246 | 83.5 | 0.75 | 0.0144 | 0 | 0.03364 | Asomaning, S., 1997. Heat exchanger fouling by petroleum asphaltenes. University of British Columbia, Vancouver.
866.7695 | 2.5 | 224.3582 | 83.5 | 0.75 | 0.0144 | 0 | 0.03456 | Asomaning, S., 1997. Heat exchanger fouling by petroleum asphaltenes. University of British Columbia, Vancouver.
866.7695 | 2.67 | 224.2262 | 83.5 | 0.75 | 0.0144 | 0 | 0.03404 | Asomaning, S., 1997. Heat exchanger fouling by petroleum asphaltenes. University of British Columbia, Vancouver.
866.7695 | 2.83 | 223.4794 | 83.5 | 0.75 | 0.0144 | 0 | 0.0311 | Asomaning, S., 1997. Heat exchanger fouling by petroleum asphaltenes. University of British Columbia, Vancouver.
866.7695 | 3 | 221.8233 | 83.5 | 0.75 | 0.0144 | 0 | 0.02458 | Asomaning, S., 1997. Heat exchanger fouling by petroleum asphaltenes. University of British Columbia, Vancouver.
866.7695 | 3.17 | 220.086 | 83.5 | 0.75 | 0.0144 | 0 | 0.01774 | Asomaning, S., 1997. Heat exchanger fouling by petroleum asphaltenes. University of British Columbia, Vancouver.
866.7695 | 3.33 | 225.2676 | 83.5 | 0.75 | 0.0144 | 0 | 0.03814 | Asomaning, S., 1997. Heat exchanger fouling by petroleum asphaltenes. University of British Columbia, Vancouver.
866.7695 | 3.5 | 223.1746 | 83.5 | 0.75 | 0.0144 | 0 | 0.0299 | Asomaning, S., 1997. Heat exchanger fouling by petroleum asphaltenes. University of British Columbia, Vancouver.
866.7695 | 3.67 | 222.4126 | 83.5 | 0.75 | 0.0144 | 0 | 0.0269 | Asomaning, S., 1997. Heat exchanger fouling by petroleum asphaltenes. University of British Columbia, Vancouver.
866.7695 | 3.83 | 222.1053 | 83.5 | 0.75 | 0.0144 | 0 | 0.02569 | Asomaning, S., 1997. Heat exchanger fouling by petroleum asphaltenes. University of British Columbia, Vancouver.
866.7695 | 4 | 221.6912 | 83.5 | 0.75 | 0.0144 | 0 | 0.02406 | Asomaning, S., 1997. Heat exchanger fouling by petroleum asphaltenes. University of British Columbia, Vancouver.
866.7695 | 4.17 | 221.1553 | 83.5 | 0.75 | 0.0144 | 0 | 0.02195 | Asomaning, S., 1997. Heat exchanger fouling by petroleum asphaltenes. University of British Columbia, Vancouver.
866.7695 | 4.33 | 222.7606 | 83.5 | 0.75 | 0.0144 | 0 | 0.02827 | Asomaning, S., 1997. Heat exchanger fouling by petroleum asphaltenes. University of British Columbia, Vancouver.
866.7695 | 4.5 | 223.3118 | 83.5 | 0.75 | 0.0144 | 0 | 0.03044 | Asomaning, S., 1997. Heat exchanger fouling by petroleum asphaltenes. University of British Columbia, Vancouver.
866.7695 | 4.67 | 222.3466 | 83.5 | 0.75 | 0.0144 | 0 | 0.02664 | Asomaning, S., 1997. Heat exchanger fouling by petroleum asphaltenes. University of British Columbia, Vancouver.
866.7695 | 4.83 | 222.2602 | 83.5 | 0.75 | 0.0144 | 0 | 0.0263 | Asomaning, S., 1997. Heat exchanger fouling by petroleum asphaltenes. University of British Columbia, Vancouver.
866.7695 | 5 | 225.8619 | 83.5 | 0.75 | 0.0144 | 0 | 0.04048 | Asomaning, S., 1997. Heat exchanger fouling by petroleum asphaltenes. University of British Columbia, Vancouver.
866.7695 | 5.17 | 225.7756 | 83.5 | 0.75 | 0.0144 | 0 | 0.04014 | Asomaning, S., 1997. Heat exchanger fouling by petroleum asphaltenes. University of British Columbia, Vancouver.
866.7695 | 5.33 | 225.7121 | 83.5 | 0.75 | 0.0144 | 0 | 0.03989 | Asomaning, S., 1997. Heat exchanger fouling by petroleum asphaltenes. University of British Columbia, Vancouver.
866.7695 | 5.5 | 225.1761 | 83.5 | 0.75 | 0.0144 | 0 | 0.03778 | Asomaning, S., 1997. Heat exchanger fouling by petroleum asphaltenes. University of British Columbia, Vancouver.
866.7695 | 5.67 | 225.1329 | 83.5 | 0.75 | 0.0144 | 0 | 0.03761 | Asomaning, S., 1997. Heat exchanger fouling by petroleum asphaltenes. University of British Columbia, Vancouver.
866.7695 | 5.83 | 225.0034 | 83.5 | 0.75 | 0.0144 | 0 | 0.0371 | Asomaning, S., 1997. Heat exchanger fouling by petroleum asphaltenes. University of British Columbia, Vancouver.
866.7695 | 6 | 225.2371 | 83.5 | 0.75 | 0.0144 | 0 | 0.03802 | Asomaning, S., 1997. Heat exchanger fouling by petroleum asphaltenes. University of British Columbia, Vancouver.
866.7695 | 6.17 | 225.1152 | 83.5 | 0.75 | 0.0144 | 0 | 0.03754 | Asomaning, S., 1997. Heat exchanger fouling by petroleum asphaltenes. University of British Columbia, Vancouver.
866.7695 | 6.33 | 225.0898 | 83.5 | 0.75 | 0.0144 | 0 | 0.03744 | Asomaning, S., 1997. Heat exchanger fouling by petroleum asphaltenes. University of British Columbia, Vancouver.
866.7695 | 6.5 | 224.8764 | 83.5 | 0.75 | 0.0144 | 0 | 0.0366 | Asomaning, S., 1997. Heat exchanger fouling by petroleum asphaltenes. University of British Columbia, Vancouver.
866.7695 | 6.67 | 225.4555 | 83.5 | 0.75 | 0.0144 | 0 | 0.03888 | Asomaning, S., 1997. Heat exchanger fouling by petroleum asphaltenes. University of British Columbia, Vancouver.
866.7695 | 6.83 | 225.1964 | 83.5 | 0.75 | 0.0144 | 0 | 0.03786 | Asomaning, S., 1997. Heat exchanger fouling by petroleum asphaltenes. University of British Columbia, Vancouver.
866.7695 | 7 | 225.4962 | 83.5 | 0.75 | 0.0144 | 0 | 0.03904 | Asomaning, S., 1997. Heat exchanger fouling by petroleum asphaltenes. University of British Columbia, Vancouver.
866.7695 | 7.17 | 225.5622 | 83.5 | 0.75 | 0.0144 | 0 | 0.0393 | Asomaning, S., 1997. Heat exchanger fouling by petroleum asphaltenes. University of British Columbia, Vancouver.
866.7695 | 7.33 | 225.5597 | 83.5 | 0.75 | 0.0144 | 0 | 0.03929 | Asomaning, S., 1997. Heat exchanger fouling by petroleum asphaltenes. University of British Columbia, Vancouver.
866.7695 | 7.5 | 225.1533 | 83.5 | 0.75 | 0.0144 | 0 | 0.03769 | Asomaning, S., 1997. Heat exchanger fouling by petroleum asphaltenes. University of British Columbia, Vancouver.
866.7695 | 7.67 | 224.7723 | 83.5 | 0.75 | 0.0144 | 0 | 0.03619 | Asomaning, S., 1997. Heat exchanger fouling by petroleum asphaltenes. University of British Columbia, Vancouver.
866.7695 | 7.83 | 224.79 | 83.5 | 0.75 | 0.0144 | 0 | 0.03626 | Asomaning, S., 1997. Heat exchanger fouling by petroleum asphaltenes. University of British Columbia, Vancouver.
866.7695 | 8 | 224.5335 | 83.5 | 0.75 | 0.0144 | 0 | 0.03525 | Asomaning, S., 1997. Heat exchanger fouling by petroleum asphaltenes. University of British Columbia, Vancouver.
866.7695 | 8.17 | 224.2541 | 83.5 | 0.75 | 0.0144 | 0 | 0.03415 | Asomaning, S., 1997. Heat exchanger fouling by petroleum asphaltenes. University of British Columbia, Vancouver.
866.7695 | 8.33 | 224.1474 | 83.5 | 0.75 | 0.0144 | 0 | 0.03373 | Asomaning, S., 1997. Heat exchanger fouling by petroleum asphaltenes. University of British Columbia, Vancouver.
866.7695 | 8.5 | 224.4675 | 83.5 | 0.75 | 0.0144 | 0 | 0.03499 | Asomaning, S., 1997. Heat exchanger fouling by petroleum asphaltenes. University of British Columbia, Vancouver.
866.7695 | 8.67 | 224.3176 | 83.5 | 0.75 | 0.0144 | 0 | 0.0344 | Asomaning, S., 1997. Heat exchanger fouling by petroleum asphaltenes. University of British Columbia, Vancouver.
866.7695 | 8.83 | 224.9856 | 83.5 | 0.75 | 0.0144 | 0 | 0.03703 | Asomaning, S., 1997. Heat exchanger fouling by petroleum asphaltenes. University of British Columbia, Vancouver.
866.7695 | 9 | 225.1329 | 83.5 | 0.75 | 0.0144 | 0 | 0.03761 | Asomaning, S., 1997. Heat exchanger fouling by petroleum asphaltenes. University of British Columbia, Vancouver.
866.7695 | 9.17 | 225.0923 | 83.5 | 0.75 | 0.0144 | 0 | 0.03745 | Asomaning, S., 1997. Heat exchanger fouling by petroleum asphaltenes. University of British Columbia, Vancouver.
866.7695 | 9.33 | 224.6275 | 83.5 | 0.75 | 0.0144 | 0 | 0.03562 | Asomaning, S., 1997. Heat exchanger fouling by petroleum asphaltenes. University of British Columbia, Vancouver.
866.7695 | 9.5 | 224.9424 | 83.5 | 0.75 | 0.0144 | 0 | 0.03686 | Asomaning, S., 1997. Heat exchanger fouling by petroleum asphaltenes. University of British Columbia, Vancouver.
866.7695 | 9.67 | 224.8764 | 83.5 | 0.75 | 0.0144 | 0 | 0.0366 | Asomaning, S., 1997. Heat exchanger fouling by petroleum asphaltenes. University of British Columbia, Vancouver.
866.7695 | 9.83 | 224.6021 | 83.5 | 0.75 | 0.0144 | 0 | 0.03552 | Asomaning, S., 1997. Heat exchanger fouling by petroleum asphaltenes. University of British Columbia, Vancouver.
866.7695 | 10 | 224.6173 | 83.5 | 0.75 | 0.0144 | 0 | 0.03558 | Asomaning, S., 1997. Heat exchanger fouling by petroleum asphaltenes. University of British Columbia, Vancouver.
866.7695 | 10.2 | 224.6173 | 83.5 | 0.75 | 0.0144 | 0 | 0.03558 | Asomaning, S., 1997. Heat exchanger fouling by petroleum asphaltenes. University of British Columbia, Vancouver.
866.7695 | 10.3 | 224.4903 | 83.5 | 0.75 | 0.0144 | 0 | 0.03508 | Asomaning, S., 1997. Heat exchanger fouling by petroleum asphaltenes. University of British Columbia, Vancouver.
866.7695 | 10.5 | 224.7037 | 83.5 | 0.75 | 0.0144 | 0 | 0.03592 | Asomaning, S., 1997. Heat exchanger fouling by petroleum asphaltenes. University of British Columbia, Vancouver.
866.7695 | 10.7 | 224.5767 | 83.5 | 0.75 | 0.0144 | 0 | 0.03542 | Asomaning, S., 1997. Heat exchanger fouling by petroleum asphaltenes. University of British Columbia, Vancouver.
866.7695 | 10.8 | 224.7469 | 83.5 | 0.75 | 0.0144 | 0 | 0.03609 | Asomaning, S., 1997. Heat exchanger fouling by petroleum asphaltenes. University of British Columbia, Vancouver.
866.7695 | 11 | 224.6173 | 83.5 | 0.75 | 0.0144 | 0 | 0.03558 | Asomaning, S., 1997. Heat exchanger fouling by petroleum asphaltenes. University of British Columbia, Vancouver.
866.7695 | 11.2 | 224.8967 | 83.5 | 0.75 | 0.0144 | 0 | 0.03668 | Asomaning, S., 1997. Heat exchanger fouling by petroleum asphaltenes. University of British Columbia, Vancouver.
866.7695 | 11.3 | 224.3608 | 83.5 | 0.75 | 0.0144 | 0 | 0.03457 | Asomaning, S., 1997. Heat exchanger fouling by petroleum asphaltenes. University of British Columbia, Vancouver.
866.7695 | 11.5 | 224.5767 | 83.5 | 0.75 | 0.0144 | 0 | 0.03542 | Asomaning, S., 1997. Heat exchanger fouling by petroleum asphaltenes. University of British Columbia, Vancouver.
866.7695 | 11.7 | 224.7469 | 83.5 | 0.75 | 0.0144 | 0 | 0.03609 | Asomaning, S., 1997. Heat exchanger fouling by petroleum asphaltenes. University of British Columbia, Vancouver.
866.7695 | 11.8 | 224.9831 | 83.5 | 0.75 | 0.0144 | 0 | 0.03702 | Asomaning, S., 1997. Heat exchanger fouling by petroleum asphaltenes. University of British Columbia, Vancouver.
866.7695 | 12 | 224.7469 | 83.5 | 0.75 | 0.0144 | 0 | 0.03609 | Asomaning, S., 1997. Heat exchanger fouling by petroleum asphaltenes. University of British Columbia, Vancouver.
866.7695 | 12.2 | 224.3455 | 83.5 | 0.75 | 0.0144 | 0 | 0.03451 | Asomaning, S., 1997. Heat exchanger fouling by petroleum asphaltenes. University of British Columbia, Vancouver.
866.7695 | 12.3 | 224.4903 | 83.5 | 0.75 | 0.0144 | 0 | 0.03508 | Asomaning, S., 1997. Heat exchanger fouling by petroleum asphaltenes. University of British Columbia, Vancouver.
866.7695 | 12.5 | 224.4294 | 83.5 | 0.75 | 0.0144 | 0 | 0.03484 | Asomaning, S., 1997. Heat exchanger fouling by petroleum asphaltenes. University of British Columbia, Vancouver.
866.7695 | 12.7 | 224.5157 | 83.5 | 0.75 | 0.0144 | 0 | 0.03518 | Asomaning, S., 1997. Heat exchanger fouling by petroleum asphaltenes. University of British Columbia, Vancouver.
866.7695 | 12.8 | 224.4725 | 83.5 | 0.75 | 0.0144 | 0 | 0.03501 | Asomaning, S., 1997. Heat exchanger fouling by petroleum asphaltenes. University of British Columbia, Vancouver.
866.7695 | 13 | 224.3862 | 83.5 | 0.75 | 0.0144 | 0 | 0.03467 | Asomaning, S., 1997. Heat exchanger fouling by petroleum asphaltenes. University of British Columbia, Vancouver.
866.7695 | 13.2 | 224.0865 | 83.5 | 0.75 | 0.0144 | 0 | 0.03349 | Asomaning, S., 1997. Heat exchanger fouling by petroleum asphaltenes. University of British Columbia, Vancouver.
866.7695 | 13.3 | 224.5157 | 83.5 | 0.75 | 0.0144 | 0 | 0.03518 | Asomaning, S., 1997. Heat exchanger fouling by petroleum asphaltenes. University of British Columbia, Vancouver.
866.7695 | 13.5 | 224.4979 | 83.5 | 0.75 | 0.0144 | 0 | 0.03511 | Asomaning, S., 1997. Heat exchanger fouling by petroleum asphaltenes. University of British Columbia, Vancouver.
866.7695 | 13.7 | 223.8579 | 83.5 | 0.75 | 0.0144 | 0 | 0.03259 | Asomaning, S., 1997. Heat exchanger fouling by petroleum asphaltenes. University of British Columbia, Vancouver.
866.7695 | 13.8 | 224.536 | 83.5 | 0.75 | 0.0144 | 0 | 0.03526 | Asomaning, S., 1997. Heat exchanger fouling by petroleum asphaltenes. University of British Columbia, Vancouver.
866.7695 | 14 | 224.1728 | 83.5 | 0.75 | 0.0144 | 0 | 0.03383 | Asomaning, S., 1997. Heat exchanger fouling by petroleum asphaltenes. University of British Columbia, Vancouver.
866.7695 | 14.2 | 224.028 | 83.5 | 0.75 | 0.0144 | 0 | 0.03326 | Asomaning, S., 1997. Heat exchanger fouling by petroleum asphaltenes. University of British Columbia, Vancouver.
866.7695 | 14.3 | 223.9849 | 83.5 | 0.75 | 0.0144 | 0 | 0.03309 | Asomaning, S., 1997. Heat exchanger fouling by petroleum asphaltenes. University of British Columbia, Vancouver.
866.7695 | 14.5 | 224.3455 | 83.5 | 0.75 | 0.0144 | 0 | 0.03451 | Asomaning, S., 1997. Heat exchanger fouling by petroleum asphaltenes. University of British Columbia, Vancouver.
866.7695 | 14.7 | 224.6453 | 83.5 | 0.75 | 0.0144 | 0 | 0.03569 | Asomaning, S., 1997. Heat exchanger fouling by petroleum asphaltenes. University of British Columbia, Vancouver.
866.7695 | 14.8 | 224.216 | 83.5 | 0.75 | 0.0144 | 0 | 0.034 | Asomaning, S., 1997. Heat exchanger fouling by petroleum asphaltenes. University of British Columbia, Vancouver.
866.7695 | 15 | 224.5792 | 83.5 | 0.75 | 0.0144 | 0 | 0.03543 | Asomaning, S., 1997. Heat exchanger fouling by petroleum asphaltenes. University of British Columbia, Vancouver.
866.7695 | 15.2 | 224.3227 | 83.5 | 0.75 | 0.0144 | 0 | 0.03442 | Asomaning, S., 1997. Heat exchanger fouling by petroleum asphaltenes. University of British Columbia, Vancouver.
866.7695 | 15.3 | 222.9536 | 83.5 | 0.75 | 0.0144 | 0 | 0.02903 | Asomaning, S., 1997. Heat exchanger fouling by petroleum asphaltenes. University of British Columbia, Vancouver.
866.7695 | 15.5 | 224.7469 | 83.5 | 0.75 | 0.0144 | 0 | 0.03609 | Asomaning, S., 1997. Heat exchanger fouling by petroleum asphaltenes. University of British Columbia, Vancouver.
866.7695 | 15.7 | 223.9595 | 83.5 | 0.75 | 0.0144 | 0 | 0.03299 | Asomaning, S., 1997. Heat exchanger fouling by petroleum asphaltenes. University of British Columbia, Vancouver.
866.7695 | 15.8 | 223.5531 | 83.5 | 0.75 | 0.0144 | 0 | 0.03139 | Asomaning, S., 1997. Heat exchanger fouling by petroleum asphaltenes. University of British Columbia, Vancouver.
866.7695 | 16 | 223.5886 | 83.5 | 0.75 | 0.0144 | 0 | 0.03153 | Asomaning, S., 1997. Heat exchanger fouling by petroleum asphaltenes. University of British Columbia, Vancouver.
866.7695 | 16.2 | 223.9163 | 83.5 | 0.75 | 0.0144 | 0 | 0.03282 | Asomaning, S., 1997. Heat exchanger fouling by petroleum asphaltenes. University of British Columbia, Vancouver.
866.7695 | 16.3 | 225.6054 | 83.5 | 0.75 | 0.0144 | 0 | 0.03947 | Asomaning, S., 1997. Heat exchanger fouling by petroleum asphaltenes. University of British Columbia, Vancouver.
866.7695 | 16.5 | 225.519 | 83.5 | 0.75 | 0.0144 | 0 | 0.03913 | Asomaning, S., 1997. Heat exchanger fouling by petroleum asphaltenes. University of British Columbia, Vancouver.
866.7695 | 16.7 | 225.646 | 83.5 | 0.75 | 0.0144 | 0 | 0.03963 | Asomaning, S., 1997. Heat exchanger fouling by petroleum asphaltenes. University of British Columbia, Vancouver.
866.7695 | 16.8 | 225.2015 | 83.5 | 0.75 | 0.0144 | 0 | 0.03788 | Asomaning, S., 1997. Heat exchanger fouling by petroleum asphaltenes. University of British Columbia, Vancouver.
866.7695 | 17 | 225.1583 | 83.5 | 0.75 | 0.0144 | 0 | 0.03771 | Asomaning, S., 1997. Heat exchanger fouling by petroleum asphaltenes. University of British Columbia, Vancouver.
866.7695 | 17.2 | 225.5597 | 83.5 | 0.75 | 0.0144 | 0 | 0.03929 | Asomaning, S., 1997. Heat exchanger fouling by petroleum asphaltenes. University of British Columbia, Vancouver.
866.7695 | 17.3 | 225.0923 | 83.5 | 0.75 | 0.0144 | 0 | 0.03745 | Asomaning, S., 1997. Heat exchanger fouling by petroleum asphaltenes. University of British Columbia, Vancouver.
866.7695 | 17.5 | 225.3082 | 83.5 | 0.75 | 0.0144 | 0 | 0.0383 | Asomaning, S., 1997. Heat exchanger fouling by petroleum asphaltenes. University of British Columbia, Vancouver.
866.7695 | 17.7 | 225.4504 | 83.5 | 0.75 | 0.0144 | 0 | 0.03886 | Asomaning, S., 1997. Heat exchanger fouling by petroleum asphaltenes. University of British Columbia, Vancouver.
866.7695 | 17.8 | 225.1736 | 83.5 | 0.75 | 0.0144 | 0 | 0.03777 | Asomaning, S., 1997. Heat exchanger fouling by petroleum asphaltenes. University of British Columbia, Vancouver.
866.7695 | 18 | 225.5597 | 83.5 | 0.75 | 0.0144 | 0 | 0.03929 | Asomaning, S., 1997. Heat exchanger fouling by petroleum asphaltenes. University of British Columbia, Vancouver.
866.7695 | 18.2 | 225.1075 | 83.5 | 0.75 | 0.0144 | 0 | 0.03751 | Asomaning, S., 1997. Heat exchanger fouling by petroleum asphaltenes. University of British Columbia, Vancouver.
866.7695 | 18.3 | 225.0466 | 83.5 | 0.75 | 0.0144 | 0 | 0.03727 | Asomaning, S., 1997. Heat exchanger fouling by petroleum asphaltenes. University of British Columbia, Vancouver.
866.7695 | 18.5 | 221.996 | 83.5 | 0.75 | 0.0144 | 0 | 0.02526 | Asomaning, S., 1997. Heat exchanger fouling by petroleum asphaltenes. University of British Columbia, Vancouver.
866.7695 | 18.7 | 221.5312 | 83.5 | 0.75 | 0.0144 | 0 | 0.02343 | Asomaning, S., 1997. Heat exchanger fouling by petroleum asphaltenes. University of British Columbia, Vancouver.
866.7695 | 18.8 | 222.1967 | 83.5 | 0.75 | 0.0144 | 0 | 0.02605 | Asomaning, S., 1997. Heat exchanger fouling by petroleum asphaltenes. University of British Columbia, Vancouver.
866.7695 | 19 | 222.4685 | 83.5 | 0.75 | 0.0144 | 0 | 0.02712 | Asomaning, S., 1997. Heat exchanger fouling by petroleum asphaltenes. University of British Columbia, Vancouver.
866.7695 | 19.2 | 222.0265 | 83.5 | 0.75 | 0.0144 | 0 | 0.02538 | Asomaning, S., 1997. Heat exchanger fouling by petroleum asphaltenes. University of British Columbia, Vancouver.
866.7695 | 19.3 | 224.9399 | 83.5 | 0.75 | 0.0144 | 0 | 0.03685 | Asomaning, S., 1997. Heat exchanger fouling by petroleum asphaltenes. University of British Columbia, Vancouver.
866.7695 | 19.5 | 223.9544 | 83.5 | 0.75 | 0.0144 | 0 | 0.03297 | Asomaning, S., 1997. Heat exchanger fouling by petroleum asphaltenes. University of British Columbia, Vancouver.
866.7695 | 19.7 | 225.3006 | 83.5 | 0.75 | 0.0144 | 0 | 0.03827 | Asomaning, S., 1997. Heat exchanger fouling by petroleum asphaltenes. University of British Columbia, Vancouver.
866.7695 | 19.8 | 224.2109 | 83.5 | 0.75 | 0.0144 | 0 | 0.03398 | Asomaning, S., 1997. Heat exchanger fouling by petroleum asphaltenes. University of British Columbia, Vancouver.
866.7695 | 20 | 224.1246 | 83.5 | 0.75 | 0.0144 | 0 | 0.03364 | Asomaning, S., 1997. Heat exchanger fouling by petroleum asphaltenes. University of British Columbia, Vancouver.
866.6569 | 0.33 | 220.3144 | 83.8 | 0.75 | 0.0144 | 0 | 0.0071 | Asomaning, S., 1997. Heat exchanger fouling by petroleum asphaltenes. University of British Columbia, Vancouver.
866.6569 | 0.5 | 221.9248 | 83.8 | 0.75 | 0.0144 | 0 | 0.0132 | Asomaning, S., 1997. Heat exchanger fouling by petroleum asphaltenes. University of British Columbia, Vancouver.
866.6569 | 0.67 | 223.5616 | 83.8 | 0.75 | 0.0144 | 0 | 0.0194 | Asomaning, S., 1997. Heat exchanger fouling by petroleum asphaltenes. University of British Columbia, Vancouver.
866.6569 | 0.83 | 224.3536 | 83.8 | 0.75 | 0.0144 | 0 | 0.0224 | Asomaning, S., 1997. Heat exchanger fouling by petroleum asphaltenes. University of British Columbia, Vancouver.
866.6569 | 1 | 225.4888 | 83.8 | 0.75 | 0.0144 | 0 | 0.0267 | Asomaning, S., 1997. Heat exchanger fouling by petroleum asphaltenes. University of British Columbia, Vancouver.
866.6569 | 1.17 | 226.5976 | 83.8 | 0.75 | 0.0144 | 0 | 0.0309 | Asomaning, S., 1997. Heat exchanger fouling by petroleum asphaltenes. University of British Columbia, Vancouver.
866.6569 | 1.33 | 227.1256 | 83.8 | 0.75 | 0.0144 | 0 | 0.0329 | Asomaning, S., 1997. Heat exchanger fouling by petroleum asphaltenes. University of British Columbia, Vancouver.
866.6569 | 1.5 | 227.812 | 83.8 | 0.75 | 0.0144 | 0 | 0.0355 | Asomaning, S., 1997. Heat exchanger fouling by petroleum asphaltenes. University of British Columbia, Vancouver.
866.6569 | 1.67 | 228.34 | 83.8 | 0.75 | 0.0144 | 0 | 0.0375 | Asomaning, S., 1997. Heat exchanger fouling by petroleum asphaltenes. University of British Columbia, Vancouver.
866.6569 | 1.83 | 228.7096 | 83.8 | 0.75 | 0.0144 | 0 | 0.0389 | Asomaning, S., 1997. Heat exchanger fouling by petroleum asphaltenes. University of British Columbia, Vancouver.
866.6569 | 2 | 229.5808 | 83.8 | 0.75 | 0.0144 | 0 | 0.0422 | Asomaning, S., 1997. Heat exchanger fouling by petroleum asphaltenes. University of British Columbia, Vancouver.
866.6569 | 2.17 | 229.8976 | 83.8 | 0.75 | 0.0144 | 0 | 0.0434 | Asomaning, S., 1997. Heat exchanger fouling by petroleum asphaltenes. University of British Columbia, Vancouver.
866.6569 | 2.33 | 230.584 | 83.8 | 0.75 | 0.0144 | 0 | 0.046 | Asomaning, S., 1997. Heat exchanger fouling by petroleum asphaltenes. University of British Columbia, Vancouver.
866.6569 | 2.5 | 231.0064 | 83.8 | 0.75 | 0.0144 | 0 | 0.0476 | Asomaning, S., 1997. Heat exchanger fouling by petroleum asphaltenes. University of British Columbia, Vancouver.
866.6569 | 2.67 | 231.6928 | 83.8 | 0.75 | 0.0144 | 0 | 0.0502 | Asomaning, S., 1997. Heat exchanger fouling by petroleum asphaltenes. University of British Columbia, Vancouver.
866.6569 | 2.83 | 232.4056 | 83.8 | 0.75 | 0.0144 | 0 | 0.0529 | Asomaning, S., 1997. Heat exchanger fouling by petroleum asphaltenes. University of British Columbia, Vancouver.
866.6569 | 3 | 232.7224 | 83.8 | 0.75 | 0.0144 | 0 | 0.0541 | Asomaning, S., 1997. Heat exchanger fouling by petroleum asphaltenes. University of British Columbia, Vancouver.
866.6569 | 3.17 | 233.4352 | 83.8 | 0.75 | 0.0144 | 0 | 0.0568 | Asomaning, S., 1997. Heat exchanger fouling by petroleum asphaltenes. University of British Columbia, Vancouver.
866.6569 | 3.33 | 233.9632 | 83.8 | 0.75 | 0.0144 | 0 | 0.0588 | Asomaning, S., 1997. Heat exchanger fouling by petroleum asphaltenes. University of British Columbia, Vancouver.
866.6569 | 3.5 | 234.808 | 83.8 | 0.75 | 0.0144 | 0 | 0.062 | Asomaning, S., 1997. Heat exchanger fouling by petroleum asphaltenes. University of British Columbia, Vancouver.
866.6569 | 3.67 | 235.4416 | 83.8 | 0.75 | 0.0144 | 0 | 0.0644 | Asomaning, S., 1997. Heat exchanger fouling by petroleum asphaltenes. University of British Columbia, Vancouver.
866.6569 | 3.83 | 236.26 | 83.8 | 0.75 | 0.0144 | 0 | 0.0675 | Asomaning, S., 1997. Heat exchanger fouling by petroleum asphaltenes. University of British Columbia, Vancouver.
866.6569 | 4 | 236.92 | 83.8 | 0.75 | 0.0144 | 0 | 0.07 | Asomaning, S., 1997. Heat exchanger fouling by petroleum asphaltenes. University of British Columbia, Vancouver.
866.6569 | 4.17 | 237.4744 | 83.8 | 0.75 | 0.0144 | 0 | 0.0721 | Asomaning, S., 1997. Heat exchanger fouling by petroleum asphaltenes. University of British Columbia, Vancouver.
866.6569 | 4.33 | 238.6888 | 83.8 | 0.75 | 0.0144 | 0 | 0.0767 | Asomaning, S., 1997. Heat exchanger fouling by petroleum asphaltenes. University of British Columbia, Vancouver.
866.6569 | 4.5 | 238.1872 | 83.8 | 0.75 | 0.0144 | 0 | 0.0748 | Asomaning, S., 1997. Heat exchanger fouling by petroleum asphaltenes. University of British Columbia, Vancouver.
866.6569 | 4.67 | 238.6888 | 83.8 | 0.75 | 0.0144 | 0 | 0.0767 | Asomaning, S., 1997. Heat exchanger fouling by petroleum asphaltenes. University of British Columbia, Vancouver.
866.6569 | 4.83 | 239.5336 | 83.8 | 0.75 | 0.0144 | 0 | 0.0799 | Asomaning, S., 1997. Heat exchanger fouling by petroleum asphaltenes. University of British Columbia, Vancouver.
866.6569 | 5 | 240.5896 | 83.8 | 0.75 | 0.0144 | 0 | 0.0839 | Asomaning, S., 1997. Heat exchanger fouling by petroleum asphaltenes. University of British Columbia, Vancouver.
866.6569 | 5.17 | 243.6784 | 83.8 | 0.75 | 0.0144 | 0 | 0.0956 | Asomaning, S., 1997. Heat exchanger fouling by petroleum asphaltenes. University of British Columbia, Vancouver.
866.6569 | 5.33 | 246.5032 | 83.8 | 0.75 | 0.0144 | 0 | 0.1063 | Asomaning, S., 1997. Heat exchanger fouling by petroleum asphaltenes. University of British Columbia, Vancouver.
866.6569 | 5.5 | 248.7208 | 83.8 | 0.75 | 0.0144 | 0 | 0.1147 | Asomaning, S., 1997. Heat exchanger fouling by petroleum asphaltenes. University of British Columbia, Vancouver.
866.6569 | 5.67 | 250.912 | 83.8 | 0.75 | 0.0144 | 0 | 0.123 | Asomaning, S., 1997. Heat exchanger fouling by petroleum asphaltenes. University of British Columbia, Vancouver.
866.6569 | 5.83 | 253.1824 | 83.8 | 0.75 | 0.0144 | 0 | 0.1316 | Asomaning, S., 1997. Heat exchanger fouling by petroleum asphaltenes. University of British Columbia, Vancouver.
866.6569 | 6 | 255.4264 | 83.8 | 0.75 | 0.0144 | 0 | 0.1401 | Asomaning, S., 1997. Heat exchanger fouling by petroleum asphaltenes. University of British Columbia, Vancouver.
866.6569 | 6.17 | 258.1192 | 83.8 | 0.75 | 0.0144 | 0 | 0.1503 | Asomaning, S., 1997. Heat exchanger fouling by petroleum asphaltenes. University of British Columbia, Vancouver.
866.6569 | 6.33 | 261.1024 | 83.8 | 0.75 | 0.0144 | 0 | 0.1616 | Asomaning, S., 1997. Heat exchanger fouling by petroleum asphaltenes. University of British Columbia, Vancouver.
866.6569 | 6.5 | 264.5608 | 83.8 | 0.75 | 0.0144 | 0 | 0.1747 | Asomaning, S., 1997. Heat exchanger fouling by petroleum asphaltenes. University of British Columbia, Vancouver.
866.6569 | 6.67 | 268.204 | 83.8 | 0.75 | 0.0144 | 0 | 0.1885 | Asomaning, S., 1997. Heat exchanger fouling by petroleum asphaltenes. University of British Columbia, Vancouver.
866.6569 | 6.83 | 271.3456 | 83.8 | 0.75 | 0.0144 | 0 | 0.2004 | Asomaning, S., 1997. Heat exchanger fouling by petroleum asphaltenes. University of British Columbia, Vancouver.
866.6569 | 7 | 275.3056 | 83.8 | 0.75 | 0.0144 | 0 | 0.2154 | Asomaning, S., 1997. Heat exchanger fouling by petroleum asphaltenes. University of British Columbia, Vancouver.
866.6569 | 7.17 | 279.5824 | 83.8 | 0.75 | 0.0144 | 0 | 0.2316 | Asomaning, S., 1997. Heat exchanger fouling by petroleum asphaltenes. University of British Columbia, Vancouver.
866.6569 | 7.33 | 283.6744 | 83.8 | 0.75 | 0.0144 | 0 | 0.2471 | Asomaning, S., 1997. Heat exchanger fouling by petroleum asphaltenes. University of British Columbia, Vancouver.
866.6569 | 7.5 | 288.004 | 83.8 | 0.75 | 0.0144 | 0 | 0.2635 | Asomaning, S., 1997. Heat exchanger fouling by petroleum asphaltenes. University of British Columbia, Vancouver.
866.6569 | 7.67 | 292.4392 | 83.8 | 0.75 | 0.0144 | 0 | 0.2803 | Asomaning, S., 1997. Heat exchanger fouling by petroleum asphaltenes. University of British Columbia, Vancouver.
866.6569 | 7.83 | 297.0328 | 83.8 | 0.75 | 0.0144 | 0 | 0.2977 | Asomaning, S., 1997. Heat exchanger fouling by petroleum asphaltenes. University of British Columbia, Vancouver.
866.6569 | 8 | 300.9136 | 83.8 | 0.75 | 0.0144 | 0 | 0.3124 | Asomaning, S., 1997. Heat exchanger fouling by petroleum asphaltenes. University of British Columbia, Vancouver.
866.6569 | 8.17 | 305.0056 | 83.8 | 0.75 | 0.0144 | 0 | 0.3279 | Asomaning, S., 1997. Heat exchanger fouling by petroleum asphaltenes. University of British Columbia, Vancouver.
866.6569 | 8.33 | 309.4936 | 83.8 | 0.75 | 0.0144 | 0 | 0.3449 | Asomaning, S., 1997. Heat exchanger fouling by petroleum asphaltenes. University of British Columbia, Vancouver.
866.6569 | 8.5 | 313.9024 | 83.8 | 0.75 | 0.0144 | 0 | 0.3616 | Asomaning, S., 1997. Heat exchanger fouling by petroleum asphaltenes. University of British Columbia, Vancouver.
866.6569 | 8.67 | 317.6512 | 83.8 | 0.75 | 0.0144 | 0 | 0.3758 | Asomaning, S., 1997. Heat exchanger fouling by petroleum asphaltenes. University of British Columbia, Vancouver.
866.6569 | 8.83 | 321.8224 | 83.8 | 0.75 | 0.0144 | 0 | 0.3916 | Asomaning, S., 1997. Heat exchanger fouling by petroleum asphaltenes. University of British Columbia, Vancouver.
866.6569 | 9 | 326.1256 | 83.8 | 0.75 | 0.0144 | 0 | 0.4079 | Asomaning, S., 1997. Heat exchanger fouling by petroleum asphaltenes. University of British Columbia, Vancouver.
866.6569 | 9.17 | 330.376 | 83.8 | 0.75 | 0.0144 | 0 | 0.424 | Asomaning, S., 1997. Heat exchanger fouling by petroleum asphaltenes. University of British Columbia, Vancouver.
866.6569 | 9.33 | 334.1248 | 83.8 | 0.75 | 0.0144 | 0 | 0.4382 | Asomaning, S., 1997. Heat exchanger fouling by petroleum asphaltenes. University of British Columbia, Vancouver.
866.6569 | 9.5 | 338.4016 | 83.8 | 0.75 | 0.0144 | 0 | 0.4544 | Asomaning, S., 1997. Heat exchanger fouling by petroleum asphaltenes. University of British Columbia, Vancouver.
866.6569 | 9.67 | 342.8896 | 83.8 | 0.75 | 0.0144 | 0 | 0.4714 | Asomaning, S., 1997. Heat exchanger fouling by petroleum asphaltenes. University of British Columbia, Vancouver.
866.6569 | 9.83 | 347.2456 | 83.8 | 0.75 | 0.0144 | 0 | 0.4879 | Asomaning, S., 1997. Heat exchanger fouling by petroleum asphaltenes. University of British Columbia, Vancouver.
866.6569 | 10 | 351.0736 | 83.8 | 0.75 | 0.0144 | 0 | 0.5024 | Asomaning, S., 1997. Heat exchanger fouling by petroleum asphaltenes. University of British Columbia, Vancouver.
866.6569 | 10.2 | 354.1096 | 83.8 | 0.75 | 0.0144 | 0 | 0.5139 | Asomaning, S., 1997. Heat exchanger fouling by petroleum asphaltenes. University of British Columbia, Vancouver.
866.6569 | 10.3 | 357.6736 | 83.8 | 0.75 | 0.0144 | 0 | 0.5274 | Asomaning, S., 1997. Heat exchanger fouling by petroleum asphaltenes. University of British Columbia, Vancouver.
866.6569 | 10.5 | 362.2408 | 83.8 | 0.75 | 0.0144 | 0 | 0.5447 | Asomaning, S., 1997. Heat exchanger fouling by petroleum asphaltenes. University of British Columbia, Vancouver.
866.6569 | 10.7 | 365.1184 | 83.8 | 0.75 | 0.0144 | 0 | 0.5556 | Asomaning, S., 1997. Heat exchanger fouling by petroleum asphaltenes. University of British Columbia, Vancouver.
866.6569 | 10.8 | 367.9432 | 83.8 | 0.75 | 0.0144 | 0 | 0.5663 | Asomaning, S., 1997. Heat exchanger fouling by petroleum asphaltenes. University of British Columbia, Vancouver.
866.6569 | 11 | 371.164 | 83.8 | 0.75 | 0.0144 | 0 | 0.5785 | Asomaning, S., 1997. Heat exchanger fouling by petroleum asphaltenes. University of British Columbia, Vancouver.
866.6569 | 11.2 | 373.0648 | 83.8 | 0.75 | 0.0144 | 0 | 0.5857 | Asomaning, S., 1997. Heat exchanger fouling by petroleum asphaltenes. University of British Columbia, Vancouver.
866.6569 | 1 | 200.0957 | 84.6 | 0.75 | 0.0144 | 0 | 0.00154 | Asomaning, S., 1997. Heat exchanger fouling by petroleum asphaltenes. University of British Columbia, Vancouver.
866.6569 | 1.17 | 200.9539 | 84.6 | 0.75 | 0.0144 | 0 | 0.00601 | Asomaning, S., 1997. Heat exchanger fouling by petroleum asphaltenes. University of British Columbia, Vancouver.
866.6569 | 1.33 | 200.7792 | 84.6 | 0.75 | 0.0144 | 0 | 0.0051 | Asomaning, S., 1997. Heat exchanger fouling by petroleum asphaltenes. University of British Columbia, Vancouver.
866.6569 | 1.5 | 201.2266 | 84.6 | 0.75 | 0.0144 | 0 | 0.00743 | Asomaning, S., 1997. Heat exchanger fouling by petroleum asphaltenes. University of British Columbia, Vancouver.
866.6569 | 1.67 | 201.4742 | 84.6 | 0.75 | 0.0144 | 0 | 0.00872 | Asomaning, S., 1997. Heat exchanger fouling by petroleum asphaltenes. University of British Columbia, Vancouver.
866.6569 | 1.83 | 202.3325 | 84.6 | 0.75 | 0.0144 | 0 | 0.01319 | Asomaning, S., 1997. Heat exchanger fouling by petroleum asphaltenes. University of British Columbia, Vancouver.
866.6569 | 2 | 202.9968 | 84.6 | 0.75 | 0.0144 | 0 | 0.01665 | Asomaning, S., 1997. Heat exchanger fouling by petroleum asphaltenes. University of British Columbia, Vancouver.
866.6569 | 2.17 | 203.0986 | 84.6 | 0.75 | 0.0144 | 0 | 0.01718 | Asomaning, S., 1997. Heat exchanger fouling by petroleum asphaltenes. University of British Columbia, Vancouver.
866.6569 | 2.33 | 203.4269 | 84.6 | 0.75 | 0.0144 | 0 | 0.01889 | Asomaning, S., 1997. Heat exchanger fouling by petroleum asphaltenes. University of British Columbia, Vancouver.
866.6569 | 2.5 | 203.4442 | 84.6 | 0.75 | 0.0144 | 0 | 0.01898 | Asomaning, S., 1997. Heat exchanger fouling by petroleum asphaltenes. University of British Columbia, Vancouver.
866.6569 | 2.67 | 203.2253 | 84.6 | 0.75 | 0.0144 | 0 | 0.01784 | Asomaning, S., 1997. Heat exchanger fouling by petroleum asphaltenes. University of British Columbia, Vancouver.
866.6569 | 2.83 | 203.1926 | 84.6 | 0.75 | 0.0144 | 0 | 0.01767 | Asomaning, S., 1997. Heat exchanger fouling by petroleum asphaltenes. University of British Columbia, Vancouver.
866.6569 | 3 | 203.9818 | 84.6 | 0.75 | 0.0144 | 0 | 0.02178 | Asomaning, S., 1997. Heat exchanger fouling by petroleum asphaltenes. University of British Columbia, Vancouver.
866.6569 | 3.17 | 204.6576 | 84.6 | 0.75 | 0.0144 | 0 | 0.0253 | Asomaning, S., 1997. Heat exchanger fouling by petroleum asphaltenes. University of British Columbia, Vancouver.
866.6569 | 3.33 | 205.9574 | 84.6 | 0.75 | 0.0144 | 0 | 0.03207 | Asomaning, S., 1997. Heat exchanger fouling by petroleum asphaltenes. University of British Columbia, Vancouver.
866.6569 | 3.5 | 205.4218 | 84.6 | 0.75 | 0.0144 | 0 | 0.02928 | Asomaning, S., 1997. Heat exchanger fouling by petroleum asphaltenes. University of British Columbia, Vancouver.
866.6569 | 3.67 | 205.5389 | 84.6 | 0.75 | 0.0144 | 0 | 0.02989 | Asomaning, S., 1997. Heat exchanger fouling by petroleum asphaltenes. University of British Columbia, Vancouver.
866.6569 | 3.83 | 204.5923 | 84.6 | 0.75 | 0.0144 | 0 | 0.02496 | Asomaning, S., 1997. Heat exchanger fouling by petroleum asphaltenes. University of British Columbia, Vancouver.
866.6569 | 4 | 205.1107 | 84.6 | 0.75 | 0.0144 | 0 | 0.02766 | Asomaning, S., 1997. Heat exchanger fouling by petroleum asphaltenes. University of British Columbia, Vancouver.
866.6569 | 4.17 | 204.7075 | 84.6 | 0.75 | 0.0144 | 0 | 0.02556 | Asomaning, S., 1997. Heat exchanger fouling by petroleum asphaltenes. University of British Columbia, Vancouver.
866.6569 | 4.33 | 204.1757 | 84.6 | 0.75 | 0.0144 | 0 | 0.02279 | Asomaning, S., 1997. Heat exchanger fouling by petroleum asphaltenes. University of British Columbia, Vancouver.
866.6569 | 4.5 | 204.2755 | 84.6 | 0.75 | 0.0144 | 0 | 0.02331 | Asomaning, S., 1997. Heat exchanger fouling by petroleum asphaltenes. University of British Columbia, Vancouver.
866.6569 | 4.67 | 204.6422 | 84.6 | 0.75 | 0.0144 | 0 | 0.02522 | Asomaning, S., 1997. Heat exchanger fouling by petroleum asphaltenes. University of British Columbia, Vancouver.
866.6569 | 4.83 | 205.0435 | 84.6 | 0.75 | 0.0144 | 0 | 0.02731 | Asomaning, S., 1997. Heat exchanger fouling by petroleum asphaltenes. University of British Columbia, Vancouver.
866.6569 | 5 | 204.6269 | 84.6 | 0.75 | 0.0144 | 0 | 0.02514 | Asomaning, S., 1997. Heat exchanger fouling by petroleum asphaltenes. University of British Columbia, Vancouver.
866.6569 | 5.17 | 204.0586 | 84.6 | 0.75 | 0.0144 | 0 | 0.02218 | Asomaning, S., 1997. Heat exchanger fouling by petroleum asphaltenes. University of British Columbia, Vancouver.
866.6569 | 5.33 | 203.6918 | 84.6 | 0.75 | 0.0144 | 0 | 0.02027 | Asomaning, S., 1997. Heat exchanger fouling by petroleum asphaltenes. University of British Columbia, Vancouver.
866.6569 | 5.5 | 203.3923 | 84.6 | 0.75 | 0.0144 | 0 | 0.01871 | Asomaning, S., 1997. Heat exchanger fouling by petroleum asphaltenes. University of British Columbia, Vancouver.
866.6569 | 5.67 | 203.3251 | 84.6 | 0.75 | 0.0144 | 0 | 0.01836 | Asomaning, S., 1997. Heat exchanger fouling by petroleum asphaltenes. University of British Columbia, Vancouver.
866.6569 | 5.83 | 203.5075 | 84.6 | 0.75 | 0.0144 | 0 | 0.01931 | Asomaning, S., 1997. Heat exchanger fouling by petroleum asphaltenes. University of British Columbia, Vancouver.
866.6569 | 6 | 202.7069 | 84.6 | 0.75 | 0.0144 | 0 | 0.01514 | Asomaning, S., 1997. Heat exchanger fouling by petroleum asphaltenes. University of British Columbia, Vancouver.
866.6569 | 6.17 | 202.8739 | 84.6 | 0.75 | 0.0144 | 0 | 0.01601 | Asomaning, S., 1997. Heat exchanger fouling by petroleum asphaltenes. University of British Columbia, Vancouver.
866.6569 | 6.33 | 202.9238 | 84.6 | 0.75 | 0.0144 | 0 | 0.01627 | Asomaning, S., 1997. Heat exchanger fouling by petroleum asphaltenes. University of British Columbia, Vancouver.
866.6569 | 6.5 | 202.6416 | 84.6 | 0.75 | 0.0144 | 0 | 0.0148 | Asomaning, S., 1997. Heat exchanger fouling by petroleum asphaltenes. University of British Columbia, Vancouver.
866.6569 | 6.67 | 202.5072 | 84.6 | 0.75 | 0.0144 | 0 | 0.0141 | Asomaning, S., 1997. Heat exchanger fouling by petroleum asphaltenes. University of British Columbia, Vancouver.
866.6569 | 6.83 | 202.1578 | 84.6 | 0.75 | 0.0144 | 0 | 0.01228 | Asomaning, S., 1997. Heat exchanger fouling by petroleum asphaltenes. University of British Columbia, Vancouver.
866.6569 | 7 | 202.3056 | 84.6 | 0.75 | 0.0144 | 0 | 0.01305 | Asomaning, S., 1997. Heat exchanger fouling by petroleum asphaltenes. University of British Columbia, Vancouver.
866.6569 | 7.17 | 202.5571 | 84.6 | 0.75 | 0.0144 | 0 | 0.01436 | Asomaning, S., 1997. Heat exchanger fouling by petroleum asphaltenes. University of British Columbia, Vancouver.
866.6569 | 7.33 | 202.5245 | 84.6 | 0.75 | 0.0144 | 0 | 0.01419 | Asomaning, S., 1997. Heat exchanger fouling by petroleum asphaltenes. University of British Columbia, Vancouver.
866.6569 | 7.5 | 202.1424 | 84.6 | 0.75 | 0.0144 | 0 | 0.0122 | Asomaning, S., 1997. Heat exchanger fouling by petroleum asphaltenes. University of British Columbia, Vancouver.
866.6569 | 7.67 | 202.1731 | 84.6 | 0.75 | 0.0144 | 0 | 0.01236 | Asomaning, S., 1997. Heat exchanger fouling by petroleum asphaltenes. University of British Columbia, Vancouver.
866.6569 | 7.83 | 202.4573 | 84.6 | 0.75 | 0.0144 | 0 | 0.01384 | Asomaning, S., 1997. Heat exchanger fouling by petroleum asphaltenes. University of British Columbia, Vancouver.
866.6569 | 8 | 202.4246 | 84.6 | 0.75 | 0.0144 | 0 | 0.01367 | Asomaning, S., 1997. Heat exchanger fouling by petroleum asphaltenes. University of British Columbia, Vancouver.
866.6569 | 8.17 | 202.6397 | 84.6 | 0.75 | 0.0144 | 0 | 0.01479 | Asomaning, S., 1997. Heat exchanger fouling by petroleum asphaltenes. University of British Columbia, Vancouver.
866.6569 | 8.33 | 202.4074 | 84.6 | 0.75 | 0.0144 | 0 | 0.01358 | Asomaning, S., 1997. Heat exchanger fouling by petroleum asphaltenes. University of British Columbia, Vancouver.
866.6569 | 8.5 | 202.4227 | 84.6 | 0.75 | 0.0144 | 0 | 0.01366 | Asomaning, S., 1997. Heat exchanger fouling by petroleum asphaltenes. University of British Columbia, Vancouver.
866.6569 | 8.67 | 202.2883 | 84.6 | 0.75 | 0.0144 | 0 | 0.01296 | Asomaning, S., 1997. Heat exchanger fouling by petroleum asphaltenes. University of British Columbia, Vancouver.
866.6569 | 8.83 | 202.2077 | 84.6 | 0.75 | 0.0144 | 0 | 0.01254 | Asomaning, S., 1997. Heat exchanger fouling by petroleum asphaltenes. University of British Columbia, Vancouver.
866.6569 | 9 | 202.7395 | 84.6 | 0.75 | 0.0144 | 0 | 0.01531 | Asomaning, S., 1997. Heat exchanger fouling by petroleum asphaltenes. University of British Columbia, Vancouver.
866.6569 | 9.17 | 202.4246 | 84.6 | 0.75 | 0.0144 | 0 | 0.01367 | Asomaning, S., 1997. Heat exchanger fouling by petroleum asphaltenes. University of British Columbia, Vancouver.
866.6569 | 9.33 | 202.3901 | 84.6 | 0.75 | 0.0144 | 0 | 0.01349 | Asomaning, S., 1997. Heat exchanger fouling by petroleum asphaltenes. University of British Columbia, Vancouver.
866.6569 | 9.5 | 202.8893 | 84.6 | 0.75 | 0.0144 | 0 | 0.01609 | Asomaning, S., 1997. Heat exchanger fouling by petroleum asphaltenes. University of British Columbia, Vancouver.
866.6569 | 9.67 | 203.2234 | 84.6 | 0.75 | 0.0144 | 0 | 0.01783 | Asomaning, S., 1997. Heat exchanger fouling by petroleum asphaltenes. University of British Columbia, Vancouver.
866.6569 | 9.83 | 202.5878 | 84.6 | 0.75 | 0.0144 | 0 | 0.01452 | Asomaning, S., 1997. Heat exchanger fouling by petroleum asphaltenes. University of British Columbia, Vancouver.
866.6569 | 10 | 202.7069 | 84.6 | 0.75 | 0.0144 | 0 | 0.01514 | Asomaning, S., 1997. Heat exchanger fouling by petroleum asphaltenes. University of British Columbia, Vancouver.
866.6569 | 10.2 | 202.6531 | 84.6 | 0.75 | 0.0144 | 0 | 0.01486 | Asomaning, S., 1997. Heat exchanger fouling by petroleum asphaltenes. University of British Columbia, Vancouver.
866.6569 | 10.3 | 202.3882 | 84.6 | 0.75 | 0.0144 | 0 | 0.01348 | Asomaning, S., 1997. Heat exchanger fouling by petroleum asphaltenes. University of British Columbia, Vancouver.
866.6569 | 10.5 | 202.5533 | 84.6 | 0.75 | 0.0144 | 0 | 0.01434 | Asomaning, S., 1997. Heat exchanger fouling by petroleum asphaltenes. University of British Columbia, Vancouver.
866.6569 | 10.7 | 202.3882 | 84.6 | 0.75 | 0.0144 | 0 | 0.01348 | Asomaning, S., 1997. Heat exchanger fouling by petroleum asphaltenes. University of British Columbia, Vancouver.
866.6569 | 10.8 | 202.5552 | 84.6 | 0.75 | 0.0144 | 0 | 0.01435 | Asomaning, S., 1997. Heat exchanger fouling by petroleum asphaltenes. University of British Columbia, Vancouver.
866.6569 | 11 | 202.1539 | 84.6 | 0.75 | 0.0144 | 0 | 0.01226 | Asomaning, S., 1997. Heat exchanger fouling by petroleum asphaltenes. University of British Columbia, Vancouver.
866.6569 | 11.2 | 202.6224 | 84.6 | 0.75 | 0.0144 | 0 | 0.0147 | Asomaning, S., 1997. Heat exchanger fouling by petroleum asphaltenes. University of British Columbia, Vancouver.
866.6569 | 11.3 | 202.5878 | 84.6 | 0.75 | 0.0144 | 0 | 0.01452 | Asomaning, S., 1997. Heat exchanger fouling by petroleum asphaltenes. University of British Columbia, Vancouver.
866.6569 | 11.5 | 202.8048 | 84.6 | 0.75 | 0.0144 | 0 | 0.01565 | Asomaning, S., 1997. Heat exchanger fouling by petroleum asphaltenes. University of British Columbia, Vancouver.
866.6569 | 11.7 | 202.5878 | 84.6 | 0.75 | 0.0144 | 0 | 0.01452 | Asomaning, S., 1997. Heat exchanger fouling by petroleum asphaltenes. University of British Columbia, Vancouver.
866.6569 | 11.8 | 202.7184 | 84.6 | 0.75 | 0.0144 | 0 | 0.0152 | Asomaning, S., 1997. Heat exchanger fouling by petroleum asphaltenes. University of British Columbia, Vancouver.
866.6569 | 12 | 202.92 | 84.6 | 0.75 | 0.0144 | 0 | 0.01625 | Asomaning, S., 1997. Heat exchanger fouling by petroleum asphaltenes. University of British Columbia, Vancouver.
866.6569 | 12.2 | 202.2672 | 84.6 | 0.75 | 0.0144 | 0 | 0.01285 | Asomaning, S., 1997. Heat exchanger fouling by petroleum asphaltenes. University of British Columbia, Vancouver.
866.6569 | 12.3 | 202.2499 | 84.6 | 0.75 | 0.0144 | 0 | 0.01276 | Asomaning, S., 1997. Heat exchanger fouling by petroleum asphaltenes. University of British Columbia, Vancouver.
866.6569 | 12.5 | 202.4035 | 84.6 | 0.75 | 0.0144 | 0 | 0.01356 | Asomaning, S., 1997. Heat exchanger fouling by petroleum asphaltenes. University of British Columbia, Vancouver.
866.6569 | 12.7 | 202.4362 | 84.6 | 0.75 | 0.0144 | 0 | 0.01373 | Asomaning, S., 1997. Heat exchanger fouling by petroleum asphaltenes. University of British Columbia, Vancouver.
866.6569 | 12.8 | 202.8048 | 84.6 | 0.75 | 0.0144 | 0 | 0.01565 | Asomaning, S., 1997. Heat exchanger fouling by petroleum asphaltenes. University of British Columbia, Vancouver.
866.6569 | 13 | 202.5341 | 84.6 | 0.75 | 0.0144 | 0 | 0.01424 | Asomaning, S., 1997. Heat exchanger fouling by petroleum asphaltenes. University of British Columbia, Vancouver.
866.6569 | 13.2 | 202.4861 | 84.6 | 0.75 | 0.0144 | 0 | 0.01399 | Asomaning, S., 1997. Heat exchanger fouling by petroleum asphaltenes. University of British Columbia, Vancouver.
866.6569 | 13.3 | 202.9546 | 84.6 | 0.75 | 0.0144 | 0 | 0.01643 | Asomaning, S., 1997. Heat exchanger fouling by petroleum asphaltenes. University of British Columbia, Vancouver.
866.6569 | 13.5 | 202.4534 | 84.6 | 0.75 | 0.0144 | 0 | 0.01382 | Asomaning, S., 1997. Heat exchanger fouling by petroleum asphaltenes. University of British Columbia, Vancouver.
866.6569 | 13.7 | 202.7357 | 84.6 | 0.75 | 0.0144 | 0 | 0.01529 | Asomaning, S., 1997. Heat exchanger fouling by petroleum asphaltenes. University of British Columbia, Vancouver.
866.6569 | 13.8 | 202.5706 | 84.6 | 0.75 | 0.0144 | 0 | 0.01443 | Asomaning, S., 1997. Heat exchanger fouling by petroleum asphaltenes. University of British Columbia, Vancouver.
866.6569 | 14 | 202.8374 | 84.6 | 0.75 | 0.0144 | 0 | 0.01582 | Asomaning, S., 1997. Heat exchanger fouling by petroleum asphaltenes. University of British Columbia, Vancouver.
866.6569 | 14.2 | 202.5706 | 84.6 | 0.75 | 0.0144 | 0 | 0.01443 | Asomaning, S., 1997. Heat exchanger fouling by petroleum asphaltenes. University of British Columbia, Vancouver.
866.6569 | 14.3 | 202.2 | 84.6 | 0.75 | 0.0144 | 0 | 0.0125 | Asomaning, S., 1997. Heat exchanger fouling by petroleum asphaltenes. University of British Columbia, Vancouver.
866.6569 | 14.5 | 202.1194 | 84.6 | 0.75 | 0.0144 | 0 | 0.01208 | Asomaning, S., 1997. Heat exchanger fouling by petroleum asphaltenes. University of British Columbia, Vancouver.
866.6569 | 14.7 | 201.8179 | 84.6 | 0.75 | 0.0144 | 0 | 0.01051 | Asomaning, S., 1997. Heat exchanger fouling by petroleum asphaltenes. University of British Columbia, Vancouver.
866.6569 | 14.8 | 201.697 | 84.6 | 0.75 | 0.0144 | 0 | 0.00988 | Asomaning, S., 1997. Heat exchanger fouling by petroleum asphaltenes. University of British Columbia, Vancouver.
866.6569 | 15 | 201.3782 | 84.6 | 0.75 | 0.0144 | 0 | 0.00822 | Asomaning, S., 1997. Heat exchanger fouling by petroleum asphaltenes. University of British Columbia, Vancouver.
866.6569 | 15.2 | 202.8374 | 84.6 | 0.75 | 0.0144 | 0 | 0.01582 | Asomaning, S., 1997. Heat exchanger fouling by petroleum asphaltenes. University of British Columbia, Vancouver.
866.6569 | 15.3 | 203.0544 | 84.6 | 0.75 | 0.0144 | 0 | 0.01695 | Asomaning, S., 1997. Heat exchanger fouling by petroleum asphaltenes. University of British Columbia, Vancouver.
866.6569 | 15.5 | 202.9392 | 84.6 | 0.75 | 0.0144 | 0 | 0.01635 | Asomaning, S., 1997. Heat exchanger fouling by petroleum asphaltenes. University of British Columbia, Vancouver.
866.6569 | 15.7 | 203.1562 | 84.6 | 0.75 | 0.0144 | 0 | 0.01748 | Asomaning, S., 1997. Heat exchanger fouling by petroleum asphaltenes. University of British Columbia, Vancouver.
866.6569 | 15.8 | 202.7549 | 84.6 | 0.75 | 0.0144 | 0 | 0.01539 | Asomaning, S., 1997. Heat exchanger fouling by petroleum asphaltenes. University of British Columbia, Vancouver.
866.6569 | 16 | 203.423 | 84.6 | 0.75 | 0.0144 | 0 | 0.01887 | Asomaning, S., 1997. Heat exchanger fouling by petroleum asphaltenes. University of British Columbia, Vancouver.
866.6569 | 16.2 | 202.9392 | 84.6 | 0.75 | 0.0144 | 0 | 0.01635 | Asomaning, S., 1997. Heat exchanger fouling by petroleum asphaltenes. University of British Columbia, Vancouver.
866.6569 | 16.3 | 203.0563 | 84.6 | 0.75 | 0.0144 | 0 | 0.01696 | Asomaning, S., 1997. Heat exchanger fouling by petroleum asphaltenes. University of British Columbia, Vancouver.
866.6569 | 16.5 | 203.089 | 84.6 | 0.75 | 0.0144 | 0 | 0.01713 | Asomaning, S., 1997. Heat exchanger fouling by petroleum asphaltenes. University of British Columbia, Vancouver.
866.6569 | 16.7 | 202.8221 | 84.6 | 0.75 | 0.0144 | 0 | 0.01574 | Asomaning, S., 1997. Heat exchanger fouling by petroleum asphaltenes. University of British Columbia, Vancouver.
866.6569 | 16.8 | 202.7722 | 84.6 | 0.75 | 0.0144 | 0 | 0.01548 | Asomaning, S., 1997. Heat exchanger fouling by petroleum asphaltenes. University of British Columbia, Vancouver.
866.6569 | 17 | 202.369 | 84.6 | 0.75 | 0.0144 | 0 | 0.01338 | Asomaning, S., 1997. Heat exchanger fouling by petroleum asphaltenes. University of British Columbia, Vancouver.
866.6569 | 17.2 | 202.4035 | 84.6 | 0.75 | 0.0144 | 0 | 0.01356 | Asomaning, S., 1997. Heat exchanger fouling by petroleum asphaltenes. University of British Columbia, Vancouver.
866.6569 | 17.3 | 202.7549 | 84.6 | 0.75 | 0.0144 | 0 | 0.01539 | Asomaning, S., 1997. Heat exchanger fouling by petroleum asphaltenes. University of British Columbia, Vancouver.
866.6569 | 17.5 | 203.087 | 84.6 | 0.75 | 0.0144 | 0 | 0.01712 | Asomaning, S., 1997. Heat exchanger fouling by petroleum asphaltenes. University of British Columbia, Vancouver.
866.6569 | 17.7 | 203.3059 | 84.6 | 0.75 | 0.0144 | 0 | 0.01826 | Asomaning, S., 1997. Heat exchanger fouling by petroleum asphaltenes. University of British Columbia, Vancouver.
866.6569 | 17.8 | 202.2384 | 84.6 | 0.75 | 0.0144 | 0 | 0.0127 | Asomaning, S., 1997. Heat exchanger fouling by petroleum asphaltenes. University of British Columbia, Vancouver.
866.6569 | 18 | 202.8893 | 84.6 | 0.75 | 0.0144 | 0 | 0.01609 | Asomaning, S., 1997. Heat exchanger fouling by petroleum asphaltenes. University of British Columbia, Vancouver.
866.6569 | 18.2 | 203.6246 | 84.6 | 0.75 | 0.0144 | 0 | 0.01992 | Asomaning, S., 1997. Heat exchanger fouling by petroleum asphaltenes. University of British Columbia, Vancouver.
866.6569 | 18.3 | 202.1462 | 84.6 | 0.75 | 0.0144 | 0 | 0.01222 | Asomaning, S., 1997. Heat exchanger fouling by petroleum asphaltenes. University of British Columbia, Vancouver.
866.6569 | 18.5 | 202.1885 | 84.6 | 0.75 | 0.0144 | 0 | 0.01244 | Asomaning, S., 1997. Heat exchanger fouling by petroleum asphaltenes. University of British Columbia, Vancouver.
866.6569 | 18.7 | 201.72 | 84.6 | 0.75 | 0.0144 | 0 | 0.01 | Asomaning, S., 1997. Heat exchanger fouling by petroleum asphaltenes. University of British Columbia, Vancouver.
866.6569 | 18.8 | 202.9584 | 84.6 | 0.75 | 0.0144 | 0 | 0.01645 | Asomaning, S., 1997. Heat exchanger fouling by petroleum asphaltenes. University of British Columbia, Vancouver.
866.6569 | 19 | 203.5248 | 84.6 | 0.75 | 0.0144 | 0 | 0.0194 | Asomaning, S., 1997. Heat exchanger fouling by petroleum asphaltenes. University of British Columbia, Vancouver.
866.6569 | 19.2 | 203.1562 | 84.6 | 0.75 | 0.0144 | 0 | 0.01748 | Asomaning, S., 1997. Heat exchanger fouling by petroleum asphaltenes. University of British Columbia, Vancouver.
866.6569 | 19.3 | 203.6074 | 84.6 | 0.75 | 0.0144 | 0 | 0.01983 | Asomaning, S., 1997. Heat exchanger fouling by petroleum asphaltenes. University of British Columbia, Vancouver.
866.6569 | 19.5 | 200.7235 | 84.6 | 0.75 | 0.0144 | 0 | 0.00481 | Asomaning, S., 1997. Heat exchanger fouling by petroleum asphaltenes. University of British Columbia, Vancouver.
866.6569 | 19.7 | 202.8298 | 84.6 | 0.75 | 0.0144 | 0 | 0.01578 | Asomaning, S., 1997. Heat exchanger fouling by petroleum asphaltenes. University of British Columbia, Vancouver.
866.6569 | 19.8 | 203.4941 | 84.6 | 0.75 | 0.0144 | 0 | 0.01924 | Asomaning, S., 1997. Heat exchanger fouling by petroleum asphaltenes. University of British Columbia, Vancouver.
866.6569 | 20 | 202.8067 | 84.6 | 0.75 | 0.0144 | 0 | 0.01566 | Asomaning, S., 1997. Heat exchanger fouling by petroleum asphaltenes. University of British Columbia, Vancouver.
866.6368 | 0 | 221.442 | 84.5 | 0.75 | 0.0144 | 0 | 0.0067 | Asomaning, S., 1997. Heat exchanger fouling by petroleum asphaltenes. University of British Columbia, Vancouver.
866.6368 | 1.17 | 220.038 | 84.5 | 0.75 | 0.0144 | 0 | 0.0013 | Asomaning, S., 1997. Heat exchanger fouling by petroleum asphaltenes. University of British Columbia, Vancouver.
866.6368 | 1.33 | 221.078 | 84.5 | 0.75 | 0.0144 | 0 | 0.0053 | Asomaning, S., 1997. Heat exchanger fouling by petroleum asphaltenes. University of British Columbia, Vancouver.
866.6368 | 1.5 | 222.196 | 84.5 | 0.75 | 0.0144 | 0 | 0.0096 | Asomaning, S., 1997. Heat exchanger fouling by petroleum asphaltenes. University of British Columbia, Vancouver.
866.6368 | 1.67 | 222.586 | 84.5 | 0.75 | 0.0144 | 0 | 0.0111 | Asomaning, S., 1997. Heat exchanger fouling by petroleum asphaltenes. University of British Columbia, Vancouver.
866.6368 | 1.83 | 222.586 | 84.5 | 0.75 | 0.0144 | 0 | 0.0111 | Asomaning, S., 1997. Heat exchanger fouling by petroleum asphaltenes. University of British Columbia, Vancouver.
866.6368 | 2 | 222.508 | 84.5 | 0.75 | 0.0144 | 0 | 0.0108 | Asomaning, S., 1997. Heat exchanger fouling by petroleum asphaltenes. University of British Columbia, Vancouver.
866.6368 | 2.17 | 224.172 | 84.5 | 0.75 | 0.0144 | 0 | 0.0172 | Asomaning, S., 1997. Heat exchanger fouling by petroleum asphaltenes. University of British Columbia, Vancouver.
866.6368 | 2.33 | 226.226 | 84.5 | 0.75 | 0.0144 | 0 | 0.0251 | Asomaning, S., 1997. Heat exchanger fouling by petroleum asphaltenes. University of British Columbia, Vancouver.
866.6368 | 2.5 | 225.784 | 84.5 | 0.75 | 0.0144 | 0 | 0.0234 | Asomaning, S., 1997. Heat exchanger fouling by petroleum asphaltenes. University of British Columbia, Vancouver.
866.6368 | 2.67 | 226.98 | 84.5 | 0.75 | 0.0144 | 0 | 0.028 | Asomaning, S., 1997. Heat exchanger fouling by petroleum asphaltenes. University of British Columbia, Vancouver.
866.6368 | 2.83 | 227.162 | 84.5 | 0.75 | 0.0144 | 0 | 0.0287 | Asomaning, S., 1997. Heat exchanger fouling by petroleum asphaltenes. University of British Columbia, Vancouver.
866.6368 | 3 | 227.448 | 84.5 | 0.75 | 0.0144 | 0 | 0.0298 | Asomaning, S., 1997. Heat exchanger fouling by petroleum asphaltenes. University of British Columbia, Vancouver.
866.6368 | 3.17 | 227.942 | 84.5 | 0.75 | 0.0144 | 0 | 0.0317 | Asomaning, S., 1997. Heat exchanger fouling by petroleum asphaltenes. University of British Columbia, Vancouver.
866.6368 | 3.33 | 228.696 | 84.5 | 0.75 | 0.0144 | 0 | 0.0346 | Asomaning, S., 1997. Heat exchanger fouling by petroleum asphaltenes. University of British Columbia, Vancouver.
866.6368 | 3.5 | 229.112 | 84.5 | 0.75 | 0.0144 | 0 | 0.0362 | Asomaning, S., 1997. Heat exchanger fouling by petroleum asphaltenes. University of British Columbia, Vancouver.
866.6368 | 3.67 | 229.372 | 84.5 | 0.75 | 0.0144 | 0 | 0.0372 | Asomaning, S., 1997. Heat exchanger fouling by petroleum asphaltenes. University of British Columbia, Vancouver.
866.6368 | 3.83 | 230.438 | 84.5 | 0.75 | 0.0144 | 0 | 0.0413 | Asomaning, S., 1997. Heat exchanger fouling by petroleum asphaltenes. University of British Columbia, Vancouver.
866.6368 | 4 | 230.204 | 84.5 | 0.75 | 0.0144 | 0 | 0.0404 | Asomaning, S., 1997. Heat exchanger fouling by petroleum asphaltenes. University of British Columbia, Vancouver.
866.6368 | 4.17 | 230.464 | 84.5 | 0.75 | 0.0144 | 0 | 0.0414 | Asomaning, S., 1997. Heat exchanger fouling by petroleum asphaltenes. University of British Columbia, Vancouver.
866.6368 | 4.33 | 229.944 | 84.5 | 0.75 | 0.0144 | 0 | 0.0394 | Asomaning, S., 1997. Heat exchanger fouling by petroleum asphaltenes. University of British Columbia, Vancouver.
866.6368 | 4.5 | 230.204 | 84.5 | 0.75 | 0.0144 | 0 | 0.0404 | Asomaning, S., 1997. Heat exchanger fouling by petroleum asphaltenes. University of British Columbia, Vancouver.
866.6368 | 4.67 | 230.438 | 84.5 | 0.75 | 0.0144 | 0 | 0.0413 | Asomaning, S., 1997. Heat exchanger fouling by petroleum asphaltenes. University of British Columbia, Vancouver.
866.6368 | 4.83 | 230.36 | 84.5 | 0.75 | 0.0144 | 0 | 0.041 | Asomaning, S., 1997. Heat exchanger fouling by petroleum asphaltenes. University of British Columbia, Vancouver.
866.6368 | 5 | 229.684 | 84.5 | 0.75 | 0.0144 | 0 | 0.0384 | Asomaning, S., 1997. Heat exchanger fouling by petroleum asphaltenes. University of British Columbia, Vancouver.
866.6368 | 5.17 | 229.97 | 84.5 | 0.75 | 0.0144 | 0 | 0.0395 | Asomaning, S., 1997. Heat exchanger fouling by petroleum asphaltenes. University of British Columbia, Vancouver.
866.6368 | 5.33 | 229.424 | 84.5 | 0.75 | 0.0144 | 0 | 0.0374 | Asomaning, S., 1997. Heat exchanger fouling by petroleum asphaltenes. University of British Columbia, Vancouver.
866.6368 | 5.5 | 229.788 | 84.5 | 0.75 | 0.0144 | 0 | 0.0388 | Asomaning, S., 1997. Heat exchanger fouling by petroleum asphaltenes. University of British Columbia, Vancouver.
866.6368 | 5.67 | 229.684 | 84.5 | 0.75 | 0.0144 | 0 | 0.0384 | Asomaning, S., 1997. Heat exchanger fouling by petroleum asphaltenes. University of British Columbia, Vancouver.
866.6368 | 5.83 | 230.126 | 84.5 | 0.75 | 0.0144 | 0 | 0.0401 | Asomaning, S., 1997. Heat exchanger fouling by petroleum asphaltenes. University of British Columbia, Vancouver.
866.6368 | 6 | 229.814 | 84.5 | 0.75 | 0.0144 | 0 | 0.0389 | Asomaning, S., 1997. Heat exchanger fouling by petroleum asphaltenes. University of British Columbia, Vancouver.
866.6368 | 6.17 | 229.632 | 84.5 | 0.75 | 0.0144 | 0 | 0.0382 | Asomaning, S., 1997. Heat exchanger fouling by petroleum asphaltenes. University of British Columbia, Vancouver.
866.6368 | 6.33 | 229.528 | 84.5 | 0.75 | 0.0144 | 0 | 0.0378 | Asomaning, S., 1997. Heat exchanger fouling by petroleum asphaltenes. University of British Columbia, Vancouver.
866.6368 | 6.5 | 229.788 | 84.5 | 0.75 | 0.0144 | 0 | 0.0388 | Asomaning, S., 1997. Heat exchanger fouling by petroleum asphaltenes. University of British Columbia, Vancouver.
866.6368 | 6.67 | 229.476 | 84.5 | 0.75 | 0.0144 | 0 | 0.0376 | Asomaning, S., 1997. Heat exchanger fouling by petroleum asphaltenes. University of British Columbia, Vancouver.
866.6368 | 6.83 | 229.398 | 84.5 | 0.75 | 0.0144 | 0 | 0.0373 | Asomaning, S., 1997. Heat exchanger fouling by petroleum asphaltenes. University of British Columbia, Vancouver.
866.6368 | 7 | 229.554 | 84.5 | 0.75 | 0.0144 | 0 | 0.0379 | Asomaning, S., 1997. Heat exchanger fouling by petroleum asphaltenes. University of British Columbia, Vancouver.
866.6368 | 7.17 | 229.346 | 84.5 | 0.75 | 0.0144 | 0 | 0.0371 | Asomaning, S., 1997. Heat exchanger fouling by petroleum asphaltenes. University of British Columbia, Vancouver.
866.6368 | 7.33 | 229.216 | 84.5 | 0.75 | 0.0144 | 0 | 0.0366 | Asomaning, S., 1997. Heat exchanger fouling by petroleum asphaltenes. University of British Columbia, Vancouver.
866.6368 | 7.5 | 229.554 | 84.5 | 0.75 | 0.0144 | 0 | 0.0379 | Asomaning, S., 1997. Heat exchanger fouling by petroleum asphaltenes. University of British Columbia, Vancouver.
866.6368 | 7.67 | 229.372 | 84.5 | 0.75 | 0.0144 | 0 | 0.0372 | Asomaning, S., 1997. Heat exchanger fouling by petroleum asphaltenes. University of British Columbia, Vancouver.
866.6368 | 7.83 | 229.424 | 84.5 | 0.75 | 0.0144 | 0 | 0.0374 | Asomaning, S., 1997. Heat exchanger fouling by petroleum asphaltenes. University of British Columbia, Vancouver.
866.6368 | 8 | 229.216 | 84.5 | 0.75 | 0.0144 | 0 | 0.0366 | Asomaning, S., 1997. Heat exchanger fouling by petroleum asphaltenes. University of British Columbia, Vancouver.
866.6368 | 8.17 | 229.008 | 84.5 | 0.75 | 0.0144 | 0 | 0.0358 | Asomaning, S., 1997. Heat exchanger fouling by petroleum asphaltenes. University of British Columbia, Vancouver.
866.6368 | 8.33 | 228.748 | 84.5 | 0.75 | 0.0144 | 0 | 0.0348 | Asomaning, S., 1997. Heat exchanger fouling by petroleum asphaltenes. University of British Columbia, Vancouver.
866.6368 | 8.5 | 228.228 | 84.5 | 0.75 | 0.0144 | 0 | 0.0328 | Asomaning, S., 1997. Heat exchanger fouling by petroleum asphaltenes. University of British Columbia, Vancouver.
866.6368 | 8.67 | 228.28 | 84.5 | 0.75 | 0.0144 | 0 | 0.033 | Asomaning, S., 1997. Heat exchanger fouling by petroleum asphaltenes. University of British Columbia, Vancouver.
866.6368 | 8.83 | 228.332 | 84.5 | 0.75 | 0.0144 | 0 | 0.0332 | Asomaning, S., 1997. Heat exchanger fouling by petroleum asphaltenes. University of British Columbia, Vancouver.
866.6368 | 9 | 228.15 | 84.5 | 0.75 | 0.0144 | 0 | 0.0325 | Asomaning, S., 1997. Heat exchanger fouling by petroleum asphaltenes. University of British Columbia, Vancouver.
866.6368 | 9.17 | 228.124 | 84.5 | 0.75 | 0.0144 | 0 | 0.0324 | Asomaning, S., 1997. Heat exchanger fouling by petroleum asphaltenes. University of British Columbia, Vancouver.
866.6368 | 9.33 | 227.682 | 84.5 | 0.75 | 0.0144 | 0 | 0.0307 | Asomaning, S., 1997. Heat exchanger fouling by petroleum asphaltenes. University of British Columbia, Vancouver.
866.6368 | 9.5 | 227.942 | 84.5 | 0.75 | 0.0144 | 0 | 0.0317 | Asomaning, S., 1997. Heat exchanger fouling by petroleum asphaltenes. University of British Columbia, Vancouver.
866.6368 | 9.67 | 228.202 | 84.5 | 0.75 | 0.0144 | 0 | 0.0327 | Asomaning, S., 1997. Heat exchanger fouling by petroleum asphaltenes. University of British Columbia, Vancouver.
866.6368 | 9.83 | 227.864 | 84.5 | 0.75 | 0.0144 | 0 | 0.0314 | Asomaning, S., 1997. Heat exchanger fouling by petroleum asphaltenes. University of British Columbia, Vancouver.
866.6368 | 10 | 227.994 | 84.5 | 0.75 | 0.0144 | 0 | 0.0319 | Asomaning, S., 1997. Heat exchanger fouling by petroleum asphaltenes. University of British Columbia, Vancouver.
866.6368 | 10.2 | 227.812 | 84.5 | 0.75 | 0.0144 | 0 | 0.0312 | Asomaning, S., 1997. Heat exchanger fouling by petroleum asphaltenes. University of British Columbia, Vancouver.
866.6368 | 10.3 | 227.76 | 84.5 | 0.75 | 0.0144 | 0 | 0.031 | Asomaning, S., 1997. Heat exchanger fouling by petroleum asphaltenes. University of British Columbia, Vancouver.
866.6368 | 10.5 | 227.578 | 84.5 | 0.75 | 0.0144 | 0 | 0.0303 | Asomaning, S., 1997. Heat exchanger fouling by petroleum asphaltenes. University of British Columbia, Vancouver.
866.6368 | 10.7 | 227.24 | 84.5 | 0.75 | 0.0144 | 0 | 0.029 | Asomaning, S., 1997. Heat exchanger fouling by petroleum asphaltenes. University of British Columbia, Vancouver.
866.6368 | 10.8 | 227.552 | 84.5 | 0.75 | 0.0144 | 0 | 0.0302 | Asomaning, S., 1997. Heat exchanger fouling by petroleum asphaltenes. University of British Columbia, Vancouver.
866.6368 | 11 | 227.422 | 84.5 | 0.75 | 0.0144 | 0 | 0.0297 | Asomaning, S., 1997. Heat exchanger fouling by petroleum asphaltenes. University of British Columbia, Vancouver.
866.6368 | 11.2 | 228.696 | 84.5 | 0.75 | 0.0144 | 0 | 0.0346 | Asomaning, S., 1997. Heat exchanger fouling by petroleum asphaltenes. University of British Columbia, Vancouver.
866.6368 | 11.3 | 230.386 | 84.5 | 0.75 | 0.0144 | 0 | 0.0411 | Asomaning, S., 1997. Heat exchanger fouling by petroleum asphaltenes. University of British Columbia, Vancouver.
866.6368 | 11.5 | 231.14 | 84.5 | 0.75 | 0.0144 | 0 | 0.044 | Asomaning, S., 1997. Heat exchanger fouling by petroleum asphaltenes. University of British Columbia, Vancouver.
866.6368 | 11.7 | 231.556 | 84.5 | 0.75 | 0.0144 | 0 | 0.0456 | Asomaning, S., 1997. Heat exchanger fouling by petroleum asphaltenes. University of British Columbia, Vancouver.
866.6368 | 11.8 | 231.582 | 84.5 | 0.75 | 0.0144 | 0 | 0.0457 | Asomaning, S., 1997. Heat exchanger fouling by petroleum asphaltenes. University of British Columbia, Vancouver.
866.6368 | 12 | 231.634 | 84.5 | 0.75 | 0.0144 | 0 | 0.0459 | Asomaning, S., 1997. Heat exchanger fouling by petroleum asphaltenes. University of British Columbia, Vancouver.
866.6368 | 12.2 | 231.686 | 84.5 | 0.75 | 0.0144 | 0 | 0.0461 | Asomaning, S., 1997. Heat exchanger fouling by petroleum asphaltenes. University of British Columbia, Vancouver.
866.6368 | 12.3 | 231.582 | 84.5 | 0.75 | 0.0144 | 0 | 0.0457 | Asomaning, S., 1997. Heat exchanger fouling by petroleum asphaltenes. University of British Columbia, Vancouver.
866.6368 | 12.5 | 231.504 | 84.5 | 0.75 | 0.0144 | 0 | 0.0454 | Asomaning, S., 1997. Heat exchanger fouling by petroleum asphaltenes. University of British Columbia, Vancouver.
866.6368 | 12.7 | 231.296 | 84.5 | 0.75 | 0.0144 | 0 | 0.0446 | Asomaning, S., 1997. Heat exchanger fouling by petroleum asphaltenes. University of British Columbia, Vancouver.
866.6368 | 12.8 | 231.374 | 84.5 | 0.75 | 0.0144 | 0 | 0.0449 | Asomaning, S., 1997. Heat exchanger fouling by petroleum asphaltenes. University of British Columbia, Vancouver.
866.6368 | 13 | 231.14 | 84.5 | 0.75 | 0.0144 | 0 | 0.044 | Asomaning, S., 1997. Heat exchanger fouling by petroleum asphaltenes. University of British Columbia, Vancouver.
866.6368 | 13.2 | 231.088 | 84.5 | 0.75 | 0.0144 | 0 | 0.0438 | Asomaning, S., 1997. Heat exchanger fouling by petroleum asphaltenes. University of British Columbia, Vancouver.
866.6368 | 13.3 | 230.906 | 84.5 | 0.75 | 0.0144 | 0 | 0.0431 | Asomaning, S., 1997. Heat exchanger fouling by petroleum asphaltenes. University of British Columbia, Vancouver.
866.6368 | 13.5 | 231.088 | 84.5 | 0.75 | 0.0144 | 0 | 0.0438 | Asomaning, S., 1997. Heat exchanger fouling by petroleum asphaltenes. University of British Columbia, Vancouver.
866.6368 | 13.7 | 230.802 | 84.5 | 0.75 | 0.0144 | 0 | 0.0427 | Asomaning, S., 1997. Heat exchanger fouling by petroleum asphaltenes. University of British Columbia, Vancouver.
866.6368 | 13.8 | 230.594 | 84.5 | 0.75 | 0.0144 | 0 | 0.0419 | Asomaning, S., 1997. Heat exchanger fouling by petroleum asphaltenes. University of British Columbia, Vancouver.
866.6368 | 14 | 230.568 | 84.5 | 0.75 | 0.0144 | 0 | 0.0418 | Asomaning, S., 1997. Heat exchanger fouling by petroleum asphaltenes. University of British Columbia, Vancouver.
866.6368 | 14.2 | 230.516 | 84.5 | 0.75 | 0.0144 | 0 | 0.0416 | Asomaning, S., 1997. Heat exchanger fouling by petroleum asphaltenes. University of British Columbia, Vancouver.
866.6368 | 14.3 | 230.464 | 84.5 | 0.75 | 0.0144 | 0 | 0.0414 | Asomaning, S., 1997. Heat exchanger fouling by petroleum asphaltenes. University of British Columbia, Vancouver.
866.6368 | 14.5 | 230.256 | 84.5 | 0.75 | 0.0144 | 0 | 0.0406 | Asomaning, S., 1997. Heat exchanger fouling by petroleum asphaltenes. University of British Columbia, Vancouver.
866.6368 | 14.7 | 230.204 | 84.5 | 0.75 | 0.0144 | 0 | 0.0404 | Asomaning, S., 1997. Heat exchanger fouling by petroleum asphaltenes. University of British Columbia, Vancouver.
866.6368 | 14.8 | 230.256 | 84.5 | 0.75 | 0.0144 | 0 | 0.0406 | Asomaning, S., 1997. Heat exchanger fouling by petroleum asphaltenes. University of British Columbia, Vancouver.
866.6368 | 15 | 230.308 | 84.5 | 0.75 | 0.0144 | 0 | 0.0408 | Asomaning, S., 1997. Heat exchanger fouling by petroleum asphaltenes. University of British Columbia, Vancouver.
866.6368 | 15.2 | 230.022 | 84.5 | 0.75 | 0.0144 | 0 | 0.0397 | Asomaning, S., 1997. Heat exchanger fouling by petroleum asphaltenes. University of British Columbia, Vancouver.
866.6368 | 15.3 | 229.944 | 84.5 | 0.75 | 0.0144 | 0 | 0.0394 | Asomaning, S., 1997. Heat exchanger fouling by petroleum asphaltenes. University of British Columbia, Vancouver.
866.6368 | 15.5 | 229.944 | 84.5 | 0.75 | 0.0144 | 0 | 0.0394 | Asomaning, S., 1997. Heat exchanger fouling by petroleum asphaltenes. University of British Columbia, Vancouver.
866.6368 | 15.7 | 229.892 | 84.5 | 0.75 | 0.0144 | 0 | 0.0392 | Asomaning, S., 1997. Heat exchanger fouling by petroleum asphaltenes. University of British Columbia, Vancouver.
866.6368 | 15.8 | 230.1 | 84.5 | 0.75 | 0.0144 | 0 | 0.04 | Asomaning, S., 1997. Heat exchanger fouling by petroleum asphaltenes. University of British Columbia, Vancouver.
866.6368 | 16 | 229.658 | 84.5 | 0.75 | 0.0144 | 0 | 0.0383 | Asomaning, S., 1997. Heat exchanger fouling by petroleum asphaltenes. University of British Columbia, Vancouver.
866.6368 | 16.2 | 229.814 | 84.5 | 0.75 | 0.0144 | 0 | 0.0389 | Asomaning, S., 1997. Heat exchanger fouling by petroleum asphaltenes. University of British Columbia, Vancouver.
866.6368 | 16.3 | 229.71 | 84.5 | 0.75 | 0.0144 | 0 | 0.0385 | Asomaning, S., 1997. Heat exchanger fouling by petroleum asphaltenes. University of British Columbia, Vancouver.
866.6368 | 16.5 | 229.97 | 84.5 | 0.75 | 0.0144 | 0 | 0.0395 | Asomaning, S., 1997. Heat exchanger fouling by petroleum asphaltenes. University of British Columbia, Vancouver.
866.6368 | 16.7 | 229.528 | 84.5 | 0.75 | 0.0144 | 0 | 0.0378 | Asomaning, S., 1997. Heat exchanger fouling by petroleum asphaltenes. University of British Columbia, Vancouver.
866.6368 | 16.8 | 229.918 | 84.5 | 0.75 | 0.0144 | 0 | 0.0393 | Asomaning, S., 1997. Heat exchanger fouling by petroleum asphaltenes. University of British Columbia, Vancouver.
866.6368 | 17 | 229.502 | 84.5 | 0.75 | 0.0144 | 0 | 0.0377 | Asomaning, S., 1997. Heat exchanger fouling by petroleum asphaltenes. University of British Columbia, Vancouver.
866.6368 | 17.2 | 229.476 | 84.5 | 0.75 | 0.0144 | 0 | 0.0376 | Asomaning, S., 1997. Heat exchanger fouling by petroleum asphaltenes. University of British Columbia, Vancouver.
866.6368 | 17.3 | 229.45 | 84.5 | 0.75 | 0.0144 | 0 | 0.0375 | Asomaning, S., 1997. Heat exchanger fouling by petroleum asphaltenes. University of British Columbia, Vancouver.
866.6368 | 17.5 | 229.268 | 84.5 | 0.75 | 0.0144 | 0 | 0.0368 | Asomaning, S., 1997. Heat exchanger fouling by petroleum asphaltenes. University of British Columbia, Vancouver.
866.6368 | 17.7 | 229.216 | 84.5 | 0.75 | 0.0144 | 0 | 0.0366 | Asomaning, S., 1997. Heat exchanger fouling by petroleum asphaltenes. University of British Columbia, Vancouver.
866.6368 | 17.8 | 229.372 | 84.5 | 0.75 | 0.0144 | 0 | 0.0372 | Asomaning, S., 1997. Heat exchanger fouling by petroleum asphaltenes. University of British Columbia, Vancouver.
866.6368 | 18 | 229.268 | 84.5 | 0.75 | 0.0144 | 0 | 0.0368 | Asomaning, S., 1997. Heat exchanger fouling by petroleum asphaltenes. University of British Columbia, Vancouver.
866.6368 | 18.2 | 229.372 | 84.5 | 0.75 | 0.0144 | 0 | 0.0372 | Asomaning, S., 1997. Heat exchanger fouling by petroleum asphaltenes. University of British Columbia, Vancouver.
866.6368 | 18.3 | 229.294 | 84.5 | 0.75 | 0.0144 | 0 | 0.0369 | Asomaning, S., 1997. Heat exchanger fouling by petroleum asphaltenes. University of British Columbia, Vancouver.
866.6368 | 18.5 | 229.06 | 84.5 | 0.75 | 0.0144 | 0 | 0.036 | Asomaning, S., 1997. Heat exchanger fouling by petroleum asphaltenes. University of British Columbia, Vancouver.
866.6368 | 18.7 | 229.06 | 84.5 | 0.75 | 0.0144 | 0 | 0.036 | Asomaning, S., 1997. Heat exchanger fouling by petroleum asphaltenes. University of British Columbia, Vancouver.
866.6368 | 18.8 | 229.06 | 84.5 | 0.75 | 0.0144 | 0 | 0.036 | Asomaning, S., 1997. Heat exchanger fouling by petroleum asphaltenes. University of British Columbia, Vancouver.
866.6368 | 19 | 228.852 | 84.5 | 0.75 | 0.0144 | 0 | 0.0352 | Asomaning, S., 1997. Heat exchanger fouling by petroleum asphaltenes. University of British Columbia, Vancouver.
866.6368 | 19.2 | 228.696 | 84.5 | 0.75 | 0.0144 | 0 | 0.0346 | Asomaning, S., 1997. Heat exchanger fouling by petroleum asphaltenes. University of British Columbia, Vancouver.
866.6368 | 19.3 | 229.06 | 84.5 | 0.75 | 0.0144 | 0 | 0.036 | Asomaning, S., 1997. Heat exchanger fouling by petroleum asphaltenes. University of British Columbia, Vancouver.
866.6368 | 19.5 | 228.982 | 84.5 | 0.75 | 0.0144 | 0 | 0.0357 | Asomaning, S., 1997. Heat exchanger fouling by petroleum asphaltenes. University of British Columbia, Vancouver.
866.6368 | 19.7 | 229.164 | 84.5 | 0.75 | 0.0144 | 0 | 0.0364 | Asomaning, S., 1997. Heat exchanger fouling by petroleum asphaltenes. University of British Columbia, Vancouver.
866.6368 | 19.8 | 229.112 | 84.5 | 0.75 | 0.0144 | 0 | 0.0362 | Asomaning, S., 1997. Heat exchanger fouling by petroleum asphaltenes. University of British Columbia, Vancouver.
866.6368 | 20 | 229.06 | 84.5 | 0.75 | 0.0144 | 0 | 0.036 | Asomaning, S., 1997. Heat exchanger fouling by petroleum asphaltenes. University of British Columbia, Vancouver.
866.6368 | 20.2 | 229.008 | 84.5 | 0.75 | 0.0144 | 0 | 0.0358 | Asomaning, S., 1997. Heat exchanger fouling by petroleum asphaltenes. University of British Columbia, Vancouver.
866.6368 | 20.3 | 229.19 | 84.5 | 0.75 | 0.0144 | 0 | 0.0365 | Asomaning, S., 1997. Heat exchanger fouling by petroleum asphaltenes. University of British Columbia, Vancouver.
866.6368 | 20.5 | 229.19 | 84.5 | 0.75 | 0.0144 | 0 | 0.0365 | Asomaning, S., 1997. Heat exchanger fouling by petroleum asphaltenes. University of British Columbia, Vancouver.
866.6368 | 20.7 | 229.242 | 84.5 | 0.75 | 0.0144 | 0 | 0.0367 | Asomaning, S., 1997. Heat exchanger fouling by petroleum asphaltenes. University of British Columbia, Vancouver.
866.6368 | 20.8 | 229.06 | 84.5 | 0.75 | 0.0144 | 0 | 0.036 | Asomaning, S., 1997. Heat exchanger fouling by petroleum asphaltenes. University of British Columbia, Vancouver.
866.6368 | 21 | 229.112 | 84.5 | 0.75 | 0.0144 | 0 | 0.0362 | Asomaning, S., 1997. Heat exchanger fouling by petroleum asphaltenes. University of British Columbia, Vancouver.
866.6368 | 21.2 | 229.164 | 84.5 | 0.75 | 0.0144 | 0 | 0.0364 | Asomaning, S., 1997. Heat exchanger fouling by petroleum asphaltenes. University of British Columbia, Vancouver.
866.6368 | 21.3 | 229.242 | 84.5 | 0.75 | 0.0144 | 0 | 0.0367 | Asomaning, S., 1997. Heat exchanger fouling by petroleum asphaltenes. University of British Columbia, Vancouver.
866.6368 | 21.5 | 229.19 | 84.5 | 0.75 | 0.0144 | 0 | 0.0365 | Asomaning, S., 1997. Heat exchanger fouling by petroleum asphaltenes. University of British Columbia, Vancouver.
866.6368 | 21.7 | 229.008 | 84.5 | 0.75 | 0.0144 | 0 | 0.0358 | Asomaning, S., 1997. Heat exchanger fouling by petroleum asphaltenes. University of British Columbia, Vancouver.
866.6368 | 21.8 | 228.93 | 84.5 | 0.75 | 0.0144 | 0 | 0.0355 | Asomaning, S., 1997. Heat exchanger fouling by petroleum asphaltenes. University of British Columbia, Vancouver.
866.6368 | 22 | 229.164 | 84.5 | 0.75 | 0.0144 | 0 | 0.0364 | Asomaning, S., 1997. Heat exchanger fouling by petroleum asphaltenes. University of British Columbia, Vancouver.
866.6368 | 22.2 | 229.06 | 84.5 | 0.75 | 0.0144 | 0 | 0.036 | Asomaning, S., 1997. Heat exchanger fouling by petroleum asphaltenes. University of British Columbia, Vancouver.
866.6368 | 22.3 | 229.034 | 84.5 | 0.75 | 0.0144 | 0 | 0.0359 | Asomaning, S., 1997. Heat exchanger fouling by petroleum asphaltenes. University of British Columbia, Vancouver.
866.6368 | 22.5 | 229.034 | 84.5 | 0.75 | 0.0144 | 0 | 0.0359 | Asomaning, S., 1997. Heat exchanger fouling by petroleum asphaltenes. University of British Columbia, Vancouver.
866.6368 | 22.7 | 229.242 | 84.5 | 0.75 | 0.0144 | 0 | 0.0367 | Asomaning, S., 1997. Heat exchanger fouling by petroleum asphaltenes. University of British Columbia, Vancouver.
866.6368 | 22.8 | 229.06 | 84.5 | 0.75 | 0.0144 | 0 | 0.036 | Asomaning, S., 1997. Heat exchanger fouling by petroleum asphaltenes. University of British Columbia, Vancouver.
866.6368 | 23 | 228.904 | 84.5 | 0.75 | 0.0144 | 0 | 0.0354 | Asomaning, S., 1997. Heat exchanger fouling by petroleum asphaltenes. University of British Columbia, Vancouver.
866.6368 | 23.2 | 229.06 | 84.5 | 0.75 | 0.0144 | 0 | 0.036 | Asomaning, S., 1997. Heat exchanger fouling by petroleum asphaltenes. University of British Columbia, Vancouver.
866.6368 | 23.3 | 228.774 | 84.5 | 0.75 | 0.0144 | 0 | 0.0349 | Asomaning, S., 1997. Heat exchanger fouling by petroleum asphaltenes. University of British Columbia, Vancouver.
866.6368 | 23.5 | 228.904 | 84.5 | 0.75 | 0.0144 | 0 | 0.0354 | Asomaning, S., 1997. Heat exchanger fouling by petroleum asphaltenes. University of British Columbia, Vancouver.
866.6368 | 23.7 | 228.54 | 84.5 | 0.75 | 0.0144 | 0 | 0.034 | Asomaning, S., 1997. Heat exchanger fouling by petroleum asphaltenes. University of British Columbia, Vancouver.
866.6368 | 23.8 | 228.618 | 84.5 | 0.75 | 0.0144 | 0 | 0.0343 | Asomaning, S., 1997. Heat exchanger fouling by petroleum asphaltenes. University of British Columbia, Vancouver.
866.6368 | 24 | 228.566 | 84.5 | 0.75 | 0.0144 | 0 | 0.0341 | Asomaning, S., 1997. Heat exchanger fouling by petroleum asphaltenes. University of British Columbia, Vancouver.
866.6368 | 24.2 | 228.696 | 84.5 | 0.75 | 0.0144 | 0 | 0.0346 | Asomaning, S., 1997. Heat exchanger fouling by petroleum asphaltenes. University of British Columbia, Vancouver.
866.6368 | 24.3 | 228.748 | 84.5 | 0.75 | 0.0144 | 0 | 0.0348 | Asomaning, S., 1997. Heat exchanger fouling by petroleum asphaltenes. University of British Columbia, Vancouver.
866.6368 | 24.5 | 228.722 | 84.5 | 0.75 | 0.0144 | 0 | 0.0347 | Asomaning, S., 1997. Heat exchanger fouling by petroleum asphaltenes. University of British Columbia, Vancouver.
866.6368 | 24.7 | 228.358 | 84.5 | 0.75 | 0.0144 | 0 | 0.0333 | Asomaning, S., 1997. Heat exchanger fouling by petroleum asphaltenes. University of British Columbia, Vancouver.
866.6368 | 24.8 | 228.566 | 84.5 | 0.75 | 0.0144 | 0 | 0.0341 | Asomaning, S., 1997. Heat exchanger fouling by petroleum asphaltenes. University of British Columbia, Vancouver.
866.6368 | 25 | 228.566 | 84.5 | 0.75 | 0.0144 | 0 | 0.0341 | Asomaning, S., 1997. Heat exchanger fouling by petroleum asphaltenes. University of British Columbia, Vancouver.
866.6368 | 25.2 | 228.722 | 84.5 | 0.75 | 0.0144 | 0 | 0.0347 | Asomaning, S., 1997. Heat exchanger fouling by petroleum asphaltenes. University of British Columbia, Vancouver.
866.6368 | 25.3 | 228.748 | 84.5 | 0.75 | 0.0144 | 0 | 0.0348 | Asomaning, S., 1997. Heat exchanger fouling by petroleum asphaltenes. University of British Columbia, Vancouver.
866.6368 | 25.5 | 228.41 | 84.5 | 0.75 | 0.0144 | 0 | 0.0335 | Asomaning, S., 1997. Heat exchanger fouling by petroleum asphaltenes. University of British Columbia, Vancouver.
866.6368 | 25.7 | 228.332 | 84.5 | 0.75 | 0.0144 | 0 | 0.0332 | Asomaning, S., 1997. Heat exchanger fouling by petroleum asphaltenes. University of British Columbia, Vancouver.
866.6368 | 25.8 | 228.202 | 84.5 | 0.75 | 0.0144 | 0 | 0.0327 | Asomaning, S., 1997. Heat exchanger fouling by petroleum asphaltenes. University of British Columbia, Vancouver.
866.6368 | 26 | 228.02 | 84.5 | 0.75 | 0.0144 | 0 | 0.032 | Asomaning, S., 1997. Heat exchanger fouling by petroleum asphaltenes. University of British Columbia, Vancouver.
866.6368 | 26.2 | 228.358 | 84.5 | 0.75 | 0.0144 | 0 | 0.0333 | Asomaning, S., 1997. Heat exchanger fouling by petroleum asphaltenes. University of British Columbia, Vancouver.
866.6368 | 26.3 | 228.41 | 84.5 | 0.75 | 0.0144 | 0 | 0.0335 | Asomaning, S., 1997. Heat exchanger fouling by petroleum asphaltenes. University of British Columbia, Vancouver.
866.6368 | 26.5 | 228.384 | 84.5 | 0.75 | 0.0144 | 0 | 0.0334 | Asomaning, S., 1997. Heat exchanger fouling by petroleum asphaltenes. University of British Columbia, Vancouver.
866.6368 | 26.7 | 228.254 | 84.5 | 0.75 | 0.0144 | 0 | 0.0329 | Asomaning, S., 1997. Heat exchanger fouling by petroleum asphaltenes. University of British Columbia, Vancouver.
866.6368 | 26.8 | 228.462 | 84.5 | 0.75 | 0.0144 | 0 | 0.0337 | Asomaning, S., 1997. Heat exchanger fouling by petroleum asphaltenes. University of British Columbia, Vancouver.
866.6368 | 27 | 228.358 | 84.5 | 0.75 | 0.0144 | 0 | 0.0333 | Asomaning, S., 1997. Heat exchanger fouling by petroleum asphaltenes. University of British Columbia, Vancouver.
866.6368 | 27.2 | 228.176 | 84.5 | 0.75 | 0.0144 | 0 | 0.0326 | Asomaning, S., 1997. Heat exchanger fouling by petroleum asphaltenes. University of British Columbia, Vancouver.
866.6368 | 27.3 | 228.462 | 84.5 | 0.75 | 0.0144 | 0 | 0.0337 | Asomaning, S., 1997. Heat exchanger fouling by petroleum asphaltenes. University of British Columbia, Vancouver.
866.6368 | 27.5 | 228.41 | 84.5 | 0.75 | 0.0144 | 0 | 0.0335 | Asomaning, S., 1997. Heat exchanger fouling by petroleum asphaltenes. University of British Columbia, Vancouver.
866.6368 | 27.7 | 228.566 | 84.5 | 0.75 | 0.0144 | 0 | 0.0341 | Asomaning, S., 1997. Heat exchanger fouling by petroleum asphaltenes. University of British Columbia, Vancouver.
866.6368 | 27.8 | 228.254 | 84.5 | 0.75 | 0.0144 | 0 | 0.0329 | Asomaning, S., 1997. Heat exchanger fouling by petroleum asphaltenes. University of British Columbia, Vancouver.
866.6368 | 28 | 228.644 | 84.5 | 0.75 | 0.0144 | 0 | 0.0344 | Asomaning, S., 1997. Heat exchanger fouling by petroleum asphaltenes. University of British Columbia, Vancouver.
866.6368 | 28.2 | 228.15 | 84.5 | 0.75 | 0.0144 | 0 | 0.0325 | Asomaning, S., 1997. Heat exchanger fouling by petroleum asphaltenes. University of British Columbia, Vancouver.
866.6368 | 28.3 | 228.332 | 84.5 | 0.75 | 0.0144 | 0 | 0.0332 | Asomaning, S., 1997. Heat exchanger fouling by petroleum asphaltenes. University of British Columbia, Vancouver.
866.6368 | 28.5 | 228.488 | 84.5 | 0.75 | 0.0144 | 0 | 0.0338 | Asomaning, S., 1997. Heat exchanger fouling by petroleum asphaltenes. University of British Columbia, Vancouver.
866.6368 | 28.7 | 228.306 | 84.5 | 0.75 | 0.0144 | 0 | 0.0331 | Asomaning, S., 1997. Heat exchanger fouling by petroleum asphaltenes. University of British Columbia, Vancouver.
866.6368 | 28.8 | 228.67 | 84.5 | 0.75 | 0.0144 | 0 | 0.0345 | Asomaning, S., 1997. Heat exchanger fouling by petroleum asphaltenes. University of British Columbia, Vancouver.
866.6368 | 29 | 228.384 | 84.5 | 0.75 | 0.0144 | 0 | 0.0334 | Asomaning, S., 1997. Heat exchanger fouling by petroleum asphaltenes. University of British Columbia, Vancouver.
866.6368 | 29.2 | 228.332 | 84.5 | 0.75 | 0.0144 | 0 | 0.0332 | Asomaning, S., 1997. Heat exchanger fouling by petroleum asphaltenes. University of British Columbia, Vancouver.
866.6368 | 29.3 | 228.28 | 84.5 | 0.75 | 0.0144 | 0 | 0.033 | Asomaning, S., 1997. Heat exchanger fouling by petroleum asphaltenes. University of British Columbia, Vancouver.
866.6368 | 29.5 | 228.748 | 84.5 | 0.75 | 0.0144 | 0 | 0.0348 | Asomaning, S., 1997. Heat exchanger fouling by petroleum asphaltenes. University of British Columbia, Vancouver.
866.6368 | 29.7 | 228.28 | 84.5 | 0.75 | 0.0144 | 0 | 0.033 | Asomaning, S., 1997. Heat exchanger fouling by petroleum asphaltenes. University of British Columbia, Vancouver.
866.6368 | 29.8 | 228.15 | 84.5 | 0.75 | 0.0144 | 0 | 0.0325 | Asomaning, S., 1997. Heat exchanger fouling by petroleum asphaltenes. University of British Columbia, Vancouver.
866.6368 | 30 | 228.228 | 84.5 | 0.75 | 0.0144 | 0 | 0.0328 | Asomaning, S., 1997. Heat exchanger fouling by petroleum asphaltenes. University of British Columbia, Vancouver.
866.6368 | 30.2 | 228.592 | 84.5 | 0.75 | 0.0144 | 0 | 0.0342 | Asomaning, S., 1997. Heat exchanger fouling by petroleum asphaltenes. University of British Columbia, Vancouver.
866.6368 | 30.3 | 228.41 | 84.5 | 0.75 | 0.0144 | 0 | 0.0335 | Asomaning, S., 1997. Heat exchanger fouling by petroleum asphaltenes. University of British Columbia, Vancouver.
866.6368 | 30.5 | 228.02 | 84.5 | 0.75 | 0.0144 | 0 | 0.032 | Asomaning, S., 1997. Heat exchanger fouling by petroleum asphaltenes. University of British Columbia, Vancouver.
866.6368 | 30.7 | 228.124 | 84.5 | 0.75 | 0.0144 | 0 | 0.0324 | Asomaning, S., 1997. Heat exchanger fouling by petroleum asphaltenes. University of British Columbia, Vancouver.
866.6368 | 30.8 | 228.046 | 84.5 | 0.75 | 0.0144 | 0 | 0.0321 | Asomaning, S., 1997. Heat exchanger fouling by petroleum asphaltenes. University of British Columbia, Vancouver.
866.6368 | 31 | 227.994 | 84.5 | 0.75 | 0.0144 | 0 | 0.0319 | Asomaning, S., 1997. Heat exchanger fouling by petroleum asphaltenes. University of British Columbia, Vancouver.
866.6368 | 31.2 | 228.098 | 84.5 | 0.75 | 0.0144 | 0 | 0.0323 | Asomaning, S., 1997. Heat exchanger fouling by petroleum asphaltenes. University of British Columbia, Vancouver.
866.6368 | 31.3 | 228.28 | 84.5 | 0.75 | 0.0144 | 0 | 0.033 | Asomaning, S., 1997. Heat exchanger fouling by petroleum asphaltenes. University of British Columbia, Vancouver.
866.6368 | 31.5 | 227.656 | 84.5 | 0.75 | 0.0144 | 0 | 0.0306 | Asomaning, S., 1997. Heat exchanger fouling by petroleum asphaltenes. University of British Columbia, Vancouver.
866.6368 | 31.7 | 227.864 | 84.5 | 0.75 | 0.0144 | 0 | 0.0314 | Asomaning, S., 1997. Heat exchanger fouling by petroleum asphaltenes. University of British Columbia, Vancouver.
866.6368 | 31.8 | 228.228 | 84.5 | 0.75 | 0.0144 | 0 | 0.0328 | Asomaning, S., 1997. Heat exchanger fouling by petroleum asphaltenes. University of British Columbia, Vancouver.
866.6368 | 32 | 227.968 | 84.5 | 0.75 | 0.0144 | 0 | 0.0318 | Asomaning, S., 1997. Heat exchanger fouling by petroleum asphaltenes. University of British Columbia, Vancouver.
866.6368 | 32.2 | 228.072 | 84.5 | 0.75 | 0.0144 | 0 | 0.0322 | Asomaning, S., 1997. Heat exchanger fouling by petroleum asphaltenes. University of British Columbia, Vancouver.
866.6368 | 32.3 | 227.578 | 84.5 | 0.75 | 0.0144 | 0 | 0.0303 | Asomaning, S., 1997. Heat exchanger fouling by petroleum asphaltenes. University of British Columbia, Vancouver.
866.6368 | 32.5 | 227.76 | 84.5 | 0.75 | 0.0144 | 0 | 0.031 | Asomaning, S., 1997. Heat exchanger fouling by petroleum asphaltenes. University of British Columbia, Vancouver.
866.6368 | 32.7 | 227.448 | 84.5 | 0.75 | 0.0144 | 0 | 0.0298 | Asomaning, S., 1997. Heat exchanger fouling by petroleum asphaltenes. University of British Columbia, Vancouver.
866.6368 | 32.8 | 227.214 | 84.5 | 0.75 | 0.0144 | 0 | 0.0289 | Asomaning, S., 1997. Heat exchanger fouling by petroleum asphaltenes. University of British Columbia, Vancouver.
866.6368 | 33 | 227.578 | 84.5 | 0.75 | 0.0144 | 0 | 0.0303 | Asomaning, S., 1997. Heat exchanger fouling by petroleum asphaltenes. University of British Columbia, Vancouver.
866.6368 | 33.2 | 227.474 | 84.5 | 0.75 | 0.0144 | 0 | 0.0299 | Asomaning, S., 1997. Heat exchanger fouling by petroleum asphaltenes. University of British Columbia, Vancouver.
866.6368 | 33.3 | 227.292 | 84.5 | 0.75 | 0.0144 | 0 | 0.0292 | Asomaning, S., 1997. Heat exchanger fouling by petroleum asphaltenes. University of British Columbia, Vancouver.
866.6368 | 33.5 | 226.824 | 84.5 | 0.75 | 0.0144 | 0 | 0.0274 | Asomaning, S., 1997. Heat exchanger fouling by petroleum asphaltenes. University of British Columbia, Vancouver.
866.6368 | 33.7 | 226.928 | 84.5 | 0.75 | 0.0144 | 0 | 0.0278 | Asomaning, S., 1997. Heat exchanger fouling by petroleum asphaltenes. University of British Columbia, Vancouver.
866.6368 | 33.8 | 227.084 | 84.5 | 0.75 | 0.0144 | 0 | 0.0284 | Asomaning, S., 1997. Heat exchanger fouling by petroleum asphaltenes. University of British Columbia, Vancouver.
866.6368 | 34 | 227.11 | 84.5 | 0.75 | 0.0144 | 0 | 0.0285 | Asomaning, S., 1997. Heat exchanger fouling by petroleum asphaltenes. University of British Columbia, Vancouver.
866.6368 | 34.2 | 226.902 | 84.5 | 0.75 | 0.0144 | 0 | 0.0277 | Asomaning, S., 1997. Heat exchanger fouling by petroleum asphaltenes. University of British Columbia, Vancouver.
866.6368 | 34.3 | 226.954 | 84.5 | 0.75 | 0.0144 | 0 | 0.0279 | Asomaning, S., 1997. Heat exchanger fouling by petroleum asphaltenes. University of British Columbia, Vancouver.
866.6368 | 34.5 | 228.826 | 84.5 | 0.75 | 0.0144 | 0 | 0.0351 | Asomaning, S., 1997. Heat exchanger fouling by petroleum asphaltenes. University of British Columbia, Vancouver.
866.6368 | 34.7 | 229.58 | 84.5 | 0.75 | 0.0144 | 0 | 0.038 | Asomaning, S., 1997. Heat exchanger fouling by petroleum asphaltenes. University of British Columbia, Vancouver.
866.6368 | 34.8 | 229.996 | 84.5 | 0.75 | 0.0144 | 0 | 0.0396 | Asomaning, S., 1997. Heat exchanger fouling by petroleum asphaltenes. University of British Columbia, Vancouver.
866.6368 | 35 | 230.438 | 84.5 | 0.75 | 0.0144 | 0 | 0.0413 | Asomaning, S., 1997. Heat exchanger fouling by petroleum asphaltenes. University of British Columbia, Vancouver.
866.6368 | 35.2 | 229.996 | 84.5 | 0.75 | 0.0144 | 0 | 0.0396 | Asomaning, S., 1997. Heat exchanger fouling by petroleum asphaltenes. University of British Columbia, Vancouver.
866.6368 | 35.3 | 230.308 | 84.5 | 0.75 | 0.0144 | 0 | 0.0408 | Asomaning, S., 1997. Heat exchanger fouling by petroleum asphaltenes. University of British Columbia, Vancouver.
866.6368 | 35.5 | 230.776 | 84.5 | 0.75 | 0.0144 | 0 | 0.0426 | Asomaning, S., 1997. Heat exchanger fouling by petroleum asphaltenes. University of British Columbia, Vancouver.
866.6368 | 35.7 | 230.386 | 84.5 | 0.75 | 0.0144 | 0 | 0.0411 | Asomaning, S., 1997. Heat exchanger fouling by petroleum asphaltenes. University of British Columbia, Vancouver.
866.6368 | 35.8 | 230.828 | 84.5 | 0.75 | 0.0144 | 0 | 0.0428 | Asomaning, S., 1997. Heat exchanger fouling by petroleum asphaltenes. University of British Columbia, Vancouver.
866.6368 | 36 | 230.048 | 84.5 | 0.75 | 0.0144 | 0 | 0.0398 | Asomaning, S., 1997. Heat exchanger fouling by petroleum asphaltenes. University of British Columbia, Vancouver.
866.6368 | 36.2 | 229.814 | 84.5 | 0.75 | 0.0144 | 0 | 0.0389 | Asomaning, S., 1997. Heat exchanger fouling by petroleum asphaltenes. University of British Columbia, Vancouver.
866.6368 | 36.3 | 229.788 | 84.5 | 0.75 | 0.0144 | 0 | 0.0388 | Asomaning, S., 1997. Heat exchanger fouling by petroleum asphaltenes. University of British Columbia, Vancouver.
866.6368 | 36.5 | 229.892 | 84.5 | 0.75 | 0.0144 | 0 | 0.0392 | Asomaning, S., 1997. Heat exchanger fouling by petroleum asphaltenes. University of British Columbia, Vancouver.
866.6368 | 36.7 | 229.84 | 84.5 | 0.75 | 0.0144 | 0 | 0.039 | Asomaning, S., 1997. Heat exchanger fouling by petroleum asphaltenes. University of British Columbia, Vancouver.
866.6368 | 36.8 | 229.554 | 84.5 | 0.75 | 0.0144 | 0 | 0.0379 | Asomaning, S., 1997. Heat exchanger fouling by petroleum asphaltenes. University of British Columbia, Vancouver.
866.6368 | 37 | 229.06 | 84.5 | 0.75 | 0.0144 | 0 | 0.036 | Asomaning, S., 1997. Heat exchanger fouling by petroleum asphaltenes. University of British Columbia, Vancouver.
866.6368 | 37.2 | 229.788 | 84.5 | 0.75 | 0.0144 | 0 | 0.0388 | Asomaning, S., 1997. Heat exchanger fouling by petroleum asphaltenes. University of British Columbia, Vancouver.
866.6368 | 37.3 | 229.632 | 84.5 | 0.75 | 0.0144 | 0 | 0.0382 | Asomaning, S., 1997. Heat exchanger fouling by petroleum asphaltenes. University of British Columbia, Vancouver.
866.6368 | 37.5 | 229.762 | 84.5 | 0.75 | 0.0144 | 0 | 0.0387 | Asomaning, S., 1997. Heat exchanger fouling by petroleum asphaltenes. University of British Columbia, Vancouver.
866.6368 | 37.7 | 229.84 | 84.5 | 0.75 | 0.0144 | 0 | 0.039 | Asomaning, S., 1997. Heat exchanger fouling by petroleum asphaltenes. University of British Columbia, Vancouver.
866.6368 | 37.8 | 229.684 | 84.5 | 0.75 | 0.0144 | 0 | 0.0384 | Asomaning, S., 1997. Heat exchanger fouling by petroleum asphaltenes. University of British Columbia, Vancouver.
866.6368 | 38 | 229.71 | 84.5 | 0.75 | 0.0144 | 0 | 0.0385 | Asomaning, S., 1997. Heat exchanger fouling by petroleum asphaltenes. University of British Columbia, Vancouver.
866.6368 | 38.2 | 229.476 | 84.5 | 0.75 | 0.0144 | 0 | 0.0376 | Asomaning, S., 1997. Heat exchanger fouling by petroleum asphaltenes. University of British Columbia, Vancouver.
866.6368 | 38.3 | 229.242 | 84.5 | 0.75 | 0.0144 | 0 | 0.0367 | Asomaning, S., 1997. Heat exchanger fouling by petroleum asphaltenes. University of British Columbia, Vancouver.
866.6368 | 38.5 | 229.164 | 84.5 | 0.75 | 0.0144 | 0 | 0.0364 | Asomaning, S., 1997. Heat exchanger fouling by petroleum asphaltenes. University of British Columbia, Vancouver.
866.6368 | 38.7 | 229.632 | 84.5 | 0.75 | 0.0144 | 0 | 0.0382 | Asomaning, S., 1997. Heat exchanger fouling by petroleum asphaltenes. University of British Columbia, Vancouver.
866.6368 | 38.8 | 229.476 | 84.5 | 0.75 | 0.0144 | 0 | 0.0376 | Asomaning, S., 1997. Heat exchanger fouling by petroleum asphaltenes. University of British Columbia, Vancouver.
866.6368 | 39 | 229.398 | 84.5 | 0.75 | 0.0144 | 0 | 0.0373 | Asomaning, S., 1997. Heat exchanger fouling by petroleum asphaltenes. University of British Columbia, Vancouver.
866.6368 | 39.2 | 229.294 | 84.5 | 0.75 | 0.0144 | 0 | 0.0369 | Asomaning, S., 1997. Heat exchanger fouling by petroleum asphaltenes. University of British Columbia, Vancouver.
866.6368 | 39.3 | 229.554 | 84.5 | 0.75 | 0.0144 | 0 | 0.0379 | Asomaning, S., 1997. Heat exchanger fouling by petroleum asphaltenes. University of British Columbia, Vancouver.
866.6368 | 39.5 | 229.268 | 84.5 | 0.75 | 0.0144 | 0 | 0.0368 | Asomaning, S., 1997. Heat exchanger fouling by petroleum asphaltenes. University of British Columbia, Vancouver.
866.6368 | 39.7 | 229.19 | 84.5 | 0.75 | 0.0144 | 0 | 0.0365 | Asomaning, S., 1997. Heat exchanger fouling by petroleum asphaltenes. University of British Columbia, Vancouver.
866.6368 | 39.8 | 229.476 | 84.5 | 0.75 | 0.0144 | 0 | 0.0376 | Asomaning, S., 1997. Heat exchanger fouling by petroleum asphaltenes. University of British Columbia, Vancouver.
866.6368 | 40 | 229.372 | 84.5 | 0.75 | 0.0144 | 0 | 0.0372 | Asomaning, S., 1997. Heat exchanger fouling by petroleum asphaltenes. University of British Columbia, Vancouver.
866.6368 | 40.2 | 229.242 | 84.5 | 0.75 | 0.0144 | 0 | 0.0367 | Asomaning, S., 1997. Heat exchanger fouling by petroleum asphaltenes. University of British Columbia, Vancouver.
866.6368 | 40.3 | 228.956 | 84.5 | 0.75 | 0.0144 | 0 | 0.0356 | Asomaning, S., 1997. Heat exchanger fouling by petroleum asphaltenes. University of British Columbia, Vancouver.
866.6368 | 40.5 | 229.32 | 84.5 | 0.75 | 0.0144 | 0 | 0.037 | Asomaning, S., 1997. Heat exchanger fouling by petroleum asphaltenes. University of British Columbia, Vancouver.
866.6368 | 40.7 | 229.06 | 84.5 | 0.75 | 0.0144 | 0 | 0.036 | Asomaning, S., 1997. Heat exchanger fouling by petroleum asphaltenes. University of British Columbia, Vancouver.
866.6368 | 40.8 | 228.982 | 84.5 | 0.75 | 0.0144 | 0 | 0.0357 | Asomaning, S., 1997. Heat exchanger fouling by petroleum asphaltenes. University of British Columbia, Vancouver.
866.6368 | 41 | 228.956 | 84.5 | 0.75 | 0.0144 | 0 | 0.0356 | Asomaning, S., 1997. Heat exchanger fouling by petroleum asphaltenes. University of British Columbia, Vancouver.
866.6368 | 41.2 | 228.826 | 84.5 | 0.75 | 0.0144 | 0 | 0.0351 | Asomaning, S., 1997. Heat exchanger fouling by petroleum asphaltenes. University of British Columbia, Vancouver.
866.6368 | 41.3 | 228.722 | 84.5 | 0.75 | 0.0144 | 0 | 0.0347 | Asomaning, S., 1997. Heat exchanger fouling by petroleum asphaltenes. University of British Columbia, Vancouver.
866.6368 | 41.5 | 228.8 | 84.5 | 0.75 | 0.0144 | 0 | 0.035 | Asomaning, S., 1997. Heat exchanger fouling by petroleum asphaltenes. University of British Columbia, Vancouver.
866.6368 | 41.7 | 228.774 | 84.5 | 0.75 | 0.0144 | 0 | 0.0349 | Asomaning, S., 1997. Heat exchanger fouling by petroleum asphaltenes. University of British Columbia, Vancouver.
866.6368 | 41.8 | 228.8 | 84.5 | 0.75 | 0.0144 | 0 | 0.035 | Asomaning, S., 1997. Heat exchanger fouling by petroleum asphaltenes. University of British Columbia, Vancouver.
866.6368 | 42 | 228.748 | 84.5 | 0.75 | 0.0144 | 0 | 0.0348 | Asomaning, S., 1997. Heat exchanger fouling by petroleum asphaltenes. University of British Columbia, Vancouver.
866.6368 | 42.2 | 228.592 | 84.5 | 0.75 | 0.0144 | 0 | 0.0342 | Asomaning, S., 1997. Heat exchanger fouling by petroleum asphaltenes. University of British Columbia, Vancouver.
866.6368 | 42.3 | 228.566 | 84.5 | 0.75 | 0.0144 | 0 | 0.0341 | Asomaning, S., 1997. Heat exchanger fouling by petroleum asphaltenes. University of British Columbia, Vancouver.
866.6368 | 42.5 | 228.462 | 84.5 | 0.75 | 0.0144 | 0 | 0.0337 | Asomaning, S., 1997. Heat exchanger fouling by petroleum asphaltenes. University of British Columbia, Vancouver.
866.6368 | 42.7 | 228.592 | 84.5 | 0.75 | 0.0144 | 0 | 0.0342 | Asomaning, S., 1997. Heat exchanger fouling by petroleum asphaltenes. University of British Columbia, Vancouver.
866.6368 | 42.8 | 228.566 | 84.5 | 0.75 | 0.0144 | 0 | 0.0341 | Asomaning, S., 1997. Heat exchanger fouling by petroleum asphaltenes. University of British Columbia, Vancouver.
866.6368 | 43 | 228.41 | 84.5 | 0.75 | 0.0144 | 0 | 0.0335 | Asomaning, S., 1997. Heat exchanger fouling by petroleum asphaltenes. University of British Columbia, Vancouver.
866.6368 | 43.2 | 228.722 | 84.5 | 0.75 | 0.0144 | 0 | 0.0347 | Asomaning, S., 1997. Heat exchanger fouling by petroleum asphaltenes. University of British Columbia, Vancouver.
866.6368 | 43.3 | 228.54 | 84.5 | 0.75 | 0.0144 | 0 | 0.034 | Asomaning, S., 1997. Heat exchanger fouling by petroleum asphaltenes. University of British Columbia, Vancouver.
866.6368 | 43.5 | 228.436 | 84.5 | 0.75 | 0.0144 | 0 | 0.0336 | Asomaning, S., 1997. Heat exchanger fouling by petroleum asphaltenes. University of British Columbia, Vancouver.
866.6368 | 43.7 | 228.072 | 84.5 | 0.75 | 0.0144 | 0 | 0.0322 | Asomaning, S., 1997. Heat exchanger fouling by petroleum asphaltenes. University of British Columbia, Vancouver.
866.6368 | 43.8 | 228.15 | 84.5 | 0.75 | 0.0144 | 0 | 0.0325 | Asomaning, S., 1997. Heat exchanger fouling by petroleum asphaltenes. University of British Columbia, Vancouver.
866.6368 | 44 | 228.306 | 84.5 | 0.75 | 0.0144 | 0 | 0.0331 | Asomaning, S., 1997. Heat exchanger fouling by petroleum asphaltenes. University of British Columbia, Vancouver.
866.6368 | 44.2 | 228.15 | 84.5 | 0.75 | 0.0144 | 0 | 0.0325 | Asomaning, S., 1997. Heat exchanger fouling by petroleum asphaltenes. University of British Columbia, Vancouver.
866.6368 | 44.3 | 227.916 | 84.5 | 0.75 | 0.0144 | 0 | 0.0316 | Asomaning, S., 1997. Heat exchanger fouling by petroleum asphaltenes. University of British Columbia, Vancouver.
866.6368 | 44.5 | 228.176 | 84.5 | 0.75 | 0.0144 | 0 | 0.0326 | Asomaning, S., 1997. Heat exchanger fouling by petroleum asphaltenes. University of British Columbia, Vancouver.
866.6368 | 44.7 | 228.098 | 84.5 | 0.75 | 0.0144 | 0 | 0.0323 | Asomaning, S., 1997. Heat exchanger fouling by petroleum asphaltenes. University of British Columbia, Vancouver.
866.6368 | 44.8 | 228.098 | 84.5 | 0.75 | 0.0144 | 0 | 0.0323 | Asomaning, S., 1997. Heat exchanger fouling by petroleum asphaltenes. University of British Columbia, Vancouver.
866.6368 | 45 | 228.072 | 84.5 | 0.75 | 0.0144 | 0 | 0.0322 | Asomaning, S., 1997. Heat exchanger fouling by petroleum asphaltenes. University of British Columbia, Vancouver.
866.6368 | 45.2 | 227.994 | 84.5 | 0.75 | 0.0144 | 0 | 0.0319 | Asomaning, S., 1997. Heat exchanger fouling by petroleum asphaltenes. University of British Columbia, Vancouver.
866.6368 | 45.3 | 228.046 | 84.5 | 0.75 | 0.0144 | 0 | 0.0321 | Asomaning, S., 1997. Heat exchanger fouling by petroleum asphaltenes. University of British Columbia, Vancouver.
866.6368 | 45.5 | 227.994 | 84.5 | 0.75 | 0.0144 | 0 | 0.0319 | Asomaning, S., 1997. Heat exchanger fouling by petroleum asphaltenes. University of British Columbia, Vancouver.
866.6368 | 45.7 | 228.098 | 84.5 | 0.75 | 0.0144 | 0 | 0.0323 | Asomaning, S., 1997. Heat exchanger fouling by petroleum asphaltenes. University of British Columbia, Vancouver.
866.6368 | 45.8 | 228.306 | 84.5 | 0.75 | 0.0144 | 0 | 0.0331 | Asomaning, S., 1997. Heat exchanger fouling by petroleum asphaltenes. University of British Columbia, Vancouver.
866.6368 | 46 | 228.306 | 84.5 | 0.75 | 0.0144 | 0 | 0.0331 | Asomaning, S., 1997. Heat exchanger fouling by petroleum asphaltenes. University of British Columbia, Vancouver.
862.5187 | 20 | 272 | 85 | 0.5 | 0.0159 | 0 | 1.6077 | Feiz, G., 2015. Annular heating probes in oil fouling: effects of wall shear stress. University of British Columbia, Vancouver.
862.7875 | 40 | 403 | 80 | 0.31 | 0.0159 | 0 | 0.74786 | Feiz, G., 2015. Annular heating probes in oil fouling: effects of wall shear stress. University of British Columbia, Vancouver.
863.0027 | 48 | 429 | 95 | 0.6 | 0.0159 | 0 | 0.13246 | Feiz, G., 2015. Annular heating probes in oil fouling: effects of wall shear stress. University of British Columbia, Vancouver.
871.0411 | 72 | 465 | 95 | 0.5 | 0.0159 | 0 | 0.632 | Feiz, G., 2015. Annular heating probes in oil fouling: effects of wall shear stress. University of British Columbia, Vancouver.
871.0411 | 48 | 570 | 90 | 0.5 | 0.0159 | 0 | 0.29049 | Feiz, G., 2015. Annular heating probes in oil fouling: effects of wall shear stress. University of British Columbia, Vancouver.
871.0411 | 26 | 640 | 90 | 0.5 | 0.0159 | 0 | 0.18939 | Feiz, G., 2015. Annular heating probes in oil fouling: effects of wall shear stress. University of British Columbia, Vancouver.
845.1 | 0 | 286.3 | 208.65 | 0.75 | 0.005225 | 0 | 0.0105 | Srinivasan, M., 2008. Heat exchanger fouling of some Canadian crude oils. University of British Columbia, Vancouver.
845.1 | 0.2 | 311.55 | 216.1 | 0.75 | 0.005225 | 0 | 0.0041 | Srinivasan, M., 2008. Heat exchanger fouling of some Canadian crude oils. University of British Columbia, Vancouver.
845.1 | 0.4 | 304.78 | 206.95 | 0.75 | 0.005225 | 0 | 0.0078 | Srinivasan, M., 2008. Heat exchanger fouling of some Canadian crude oils. University of British Columbia, Vancouver.
845.1 | 0.6 | 313.43 | 215.05 | 0.75 | 0.005225 | 0 | 0.0098 | Srinivasan, M., 2008. Heat exchanger fouling of some Canadian crude oils. University of British Columbia, Vancouver.
845.1 | 0.79 | 338.43 | 240.1 | 0.75 | 0.005225 | 0 | 0.0101 | Srinivasan, M., 2008. Heat exchanger fouling of some Canadian crude oils. University of British Columbia, Vancouver.
845.1 | 0.99 | 351.18 | 252.75 | 0.75 | 0.005225 | 0 | 0.0099 | Srinivasan, M., 2008. Heat exchanger fouling of some Canadian crude oils. University of British Columbia, Vancouver.
845.1 | 1.19 | 342.23 | 243.75 | 0.75 | 0.005225 | 0 | 0.0102 | Srinivasan, M., 2008. Heat exchanger fouling of some Canadian crude oils. University of British Columbia, Vancouver.
845.1 | 1.39 | 343.48 | 244.1 | 0.75 | 0.005225 | 0 | 0.012 | Srinivasan, M., 2008. Heat exchanger fouling of some Canadian crude oils. University of British Columbia, Vancouver.
845.1 | 1.59 | 350.63 | 251.6 | 0.75 | 0.005225 | 0 | 0.0103 | Srinivasan, M., 2008. Heat exchanger fouling of some Canadian crude oils. University of British Columbia, Vancouver.
845.1 | 1.79 | 354.03 | 256.25 | 0.75 | 0.005225 | 0 | 0.0079 | Srinivasan, M., 2008. Heat exchanger fouling of some Canadian crude oils. University of British Columbia, Vancouver.
845.1 | 1.98 | 355.85 | 258.6 | 0.75 | 0.005225 | 0 | 0.0063 | Srinivasan, M., 2008. Heat exchanger fouling of some Canadian crude oils. University of British Columbia, Vancouver.
845.1 | 2.18 | 357.28 | 260.6 | 0.75 | 0.005225 | 0 | 0.0051 | Srinivasan, M., 2008. Heat exchanger fouling of some Canadian crude oils. University of British Columbia, Vancouver.
845.1 | 2.38 | 358.08 | 261.9 | 0.75 | 0.005225 | 0 | 0.0049 | Srinivasan, M., 2008. Heat exchanger fouling of some Canadian crude oils. University of British Columbia, Vancouver.
845.1 | 2.58 | 361.18 | 265.4 | 0.75 | 0.005225 | 0 | 0.0033 | Srinivasan, M., 2008. Heat exchanger fouling of some Canadian crude oils. University of British Columbia, Vancouver.
845.1 | 2.78 | 364.4 | 269.5 | 0.75 | 0.005225 | 0 | 0.0026 | Srinivasan, M., 2008. Heat exchanger fouling of some Canadian crude oils. University of British Columbia, Vancouver.
845.1 | 2.98 | 366.43 | 271.55 | 0.75 | 0.005225 | 0 | 0.0015 | Srinivasan, M., 2008. Heat exchanger fouling of some Canadian crude oils. University of British Columbia, Vancouver.
845.1 | 7.74 | 371.38 | 276.55 | 0.75 | 0.005225 | 0 | 0.0014 | Srinivasan, M., 2008. Heat exchanger fouling of some Canadian crude oils. University of British Columbia, Vancouver.
845.1 | 7.93 | 370.8 | 275.5 | 0.75 | 0.005225 | 0 | 0.0025 | Srinivasan, M., 2008. Heat exchanger fouling of some Canadian crude oils. University of British Columbia, Vancouver.
845.1 | 8.13 | 370.9 | 275.15 | 0.75 | 0.005225 | 0 | 0.0025 | Srinivasan, M., 2008. Heat exchanger fouling of some Canadian crude oils. University of British Columbia, Vancouver.
845.1 | 8.33 | 370.38 | 274.3 | 0.75 | 0.005225 | 0 | 0.0034 | Srinivasan, M., 2008. Heat exchanger fouling of some Canadian crude oils. University of British Columbia, Vancouver.
845.1 | 8.53 | 370.33 | 274.15 | 0.75 | 0.005225 | 0 | 0.0041 | Srinivasan, M., 2008. Heat exchanger fouling of some Canadian crude oils. University of British Columbia, Vancouver.
845.1 | 8.73 | 369.83 | 273.7 | 0.75 | 0.005225 | 0 | 0.0054 | Srinivasan, M., 2008. Heat exchanger fouling of some Canadian crude oils. University of British Columbia, Vancouver.
845.1 | 8.92 | 370.68 | 273.95 | 0.75 | 0.005225 | 0 | 0.0055 | Srinivasan, M., 2008. Heat exchanger fouling of some Canadian crude oils. University of British Columbia, Vancouver.
845.1 | 9.12 | 371.48 | 274.75 | 0.75 | 0.005225 | 0 | 0.0052 | Srinivasan, M., 2008. Heat exchanger fouling of some Canadian crude oils. University of British Columbia, Vancouver.
845.1 | 9.32 | 372.48 | 275.3 | 0.75 | 0.005225 | 0 | 0.0055 | Srinivasan, M., 2008. Heat exchanger fouling of some Canadian crude oils. University of British Columbia, Vancouver.
845.1 | 9.52 | 371.83 | 275.25 | 0.75 | 0.005225 | 0 | 0.0057 | Srinivasan, M., 2008. Heat exchanger fouling of some Canadian crude oils. University of British Columbia, Vancouver.
845.1 | 9.72 | 371.58 | 274.8 | 0.75 | 0.005225 | 0 | 0.0063 | Srinivasan, M., 2008. Heat exchanger fouling of some Canadian crude oils. University of British Columbia, Vancouver.
845.1 | 9.92 | 371.15 | 274.05 | 0.75 | 0.005225 | 0 | 0.0079 | Srinivasan, M., 2008. Heat exchanger fouling of some Canadian crude oils. University of British Columbia, Vancouver.
845.1 | 10.12 | 371.18 | 273.75 | 0.75 | 0.005225 | 0 | 0.0078 | Srinivasan, M., 2008. Heat exchanger fouling of some Canadian crude oils. University of British Columbia, Vancouver.
845.1 | 10.31 | 371.3 | 273.7 | 0.75 | 0.005225 | 0 | 0.0082 | Srinivasan, M., 2008. Heat exchanger fouling of some Canadian crude oils. University of British Columbia, Vancouver.
845.1 | 10.51 | 371.88 | 273.8 | 0.75 | 0.005225 | 0 | 0.009 | Srinivasan, M., 2008. Heat exchanger fouling of some Canadian crude oils. University of British Columbia, Vancouver.
845.1 | 10.71 | 372.25 | 273.95 | 0.75 | 0.005225 | 0 | 0.0096 | Srinivasan, M., 2008. Heat exchanger fouling of some Canadian crude oils. University of British Columbia, Vancouver.
845.1 | 10.91 | 372.7 | 273.85 | 0.75 | 0.005225 | 0 | 0.0109 | Srinivasan, M., 2008. Heat exchanger fouling of some Canadian crude oils. University of British Columbia, Vancouver.
845.1 | 11.11 | 372.88 | 274.05 | 0.75 | 0.005225 | 0 | 0.0107 | Srinivasan, M., 2008. Heat exchanger fouling of some Canadian crude oils. University of British Columbia, Vancouver.
845.1 | 11.31 | 373.75 | 274.95 | 0.75 | 0.005225 | 0 | 0.0104 | Srinivasan, M., 2008. Heat exchanger fouling of some Canadian crude oils. University of British Columbia, Vancouver.
845.1 | 11.5 | 374.48 | 275.7 | 0.75 | 0.005225 | 0 | 0.0105 | Srinivasan, M., 2008. Heat exchanger fouling of some Canadian crude oils. University of British Columbia, Vancouver.
845.1 | 11.7 | 374.93 | 275.7 | 0.75 | 0.005225 | 0 | 0.0116 | Srinivasan, M., 2008. Heat exchanger fouling of some Canadian crude oils. University of British Columbia, Vancouver.
845.1 | 11.9 | 374.9 | 275.4 | 0.75 | 0.005225 | 0 | 0.0119 | Srinivasan, M., 2008. Heat exchanger fouling of some Canadian crude oils. University of British Columbia, Vancouver.
845.1 | 12.1 | 375.15 | 275.55 | 0.75 | 0.005225 | 0 | 0.0122 | Srinivasan, M., 2008. Heat exchanger fouling of some Canadian crude oils. University of British Columbia, Vancouver.
845.1 | 12.3 | 375.5 | 275.95 | 0.75 | 0.005225 | 0 | 0.0125 | Srinivasan, M., 2008. Heat exchanger fouling of some Canadian crude oils. University of British Columbia, Vancouver.
845.1 | 12.5 | 375.48 | 275.05 | 0.75 | 0.005225 | 0 | 0.0148 | Srinivasan, M., 2008. Heat exchanger fouling of some Canadian crude oils. University of British Columbia, Vancouver.
845.1 | 12.69 | 375.5 | 274.95 | 0.75 | 0.005225 | 0 | 0.0152 | Srinivasan, M., 2008. Heat exchanger fouling of some Canadian crude oils. University of British Columbia, Vancouver.
845.1 | 12.89 | 375.9 | 275.35 | 0.75 | 0.005225 | 0 | 0.0156 | Srinivasan, M., 2008. Heat exchanger fouling of some Canadian crude oils. University of British Columbia, Vancouver.
845.1 | 13.09 | 375.48 | 274.8 | 0.75 | 0.005225 | 0 | 0.0165 | Srinivasan, M., 2008. Heat exchanger fouling of some Canadian crude oils. University of British Columbia, Vancouver.
845.1 | 13.29 | 376.65 | 275.6 | 0.75 | 0.005225 | 0 | 0.0172 | Srinivasan, M., 2008. Heat exchanger fouling of some Canadian crude oils. University of British Columbia, Vancouver.
845.1 | 13.49 | 376.95 | 275.65 | 0.75 | 0.005225 | 0 | 0.0173 | Srinivasan, M., 2008. Heat exchanger fouling of some Canadian crude oils. University of British Columbia, Vancouver.
845.1 | 13.69 | 377.5 | 276 | 0.75 | 0.005225 | 0 | 0.0175 | Srinivasan, M., 2008. Heat exchanger fouling of some Canadian crude oils. University of British Columbia, Vancouver.
845.1 | 13.88 | 377.68 | 276 | 0.75 | 0.005225 | 0 | 0.0186 | Srinivasan, M., 2008. Heat exchanger fouling of some Canadian crude oils. University of British Columbia, Vancouver.
845.1 | 14.08 | 377.35 | 275.4 | 0.75 | 0.005225 | 0 | 0.0199 | Srinivasan, M., 2008. Heat exchanger fouling of some Canadian crude oils. University of British Columbia, Vancouver.
845.1 | 14.28 | 377.48 | 275.3 | 0.75 | 0.005225 | 0 | 0.0198 | Srinivasan, M., 2008. Heat exchanger fouling of some Canadian crude oils. University of British Columbia, Vancouver.
845.1 | 14.48 | 377.5 | 275.2 | 0.75 | 0.005225 | 0 | 0.0207 | Srinivasan, M., 2008. Heat exchanger fouling of some Canadian crude oils. University of British Columbia, Vancouver.
845.1 | 14.68 | 377.98 | 275.2 | 0.75 | 0.005225 | 0 | 0.021 | Srinivasan, M., 2008. Heat exchanger fouling of some Canadian crude oils. University of British Columbia, Vancouver.
845.1 | 14.88 | 377.93 | 275.05 | 0.75 | 0.005225 | 0 | 0.0221 | Srinivasan, M., 2008. Heat exchanger fouling of some Canadian crude oils. University of British Columbia, Vancouver.
845.1 | 15.07 | 378.05 | 275 | 0.75 | 0.005225 | 0 | 0.023 | Srinivasan, M., 2008. Heat exchanger fouling of some Canadian crude oils. University of British Columbia, Vancouver.
845.1 | 15.27 | 378.55 | 275.2 | 0.75 | 0.005225 | 0 | 0.0231 | Srinivasan, M., 2008. Heat exchanger fouling of some Canadian crude oils. University of British Columbia, Vancouver.
845.1 | 15.47 | 378.9 | 275.2 | 0.75 | 0.005225 | 0 | 0.0239 | Srinivasan, M., 2008. Heat exchanger fouling of some Canadian crude oils. University of British Columbia, Vancouver.
845.1 | 15.67 | 379.25 | 275.45 | 0.75 | 0.005225 | 0 | 0.0245 | Srinivasan, M., 2008. Heat exchanger fouling of some Canadian crude oils. University of British Columbia, Vancouver.
845.1 | 15.87 | 379.18 | 275.2 | 0.75 | 0.005225 | 0 | 0.0233 | Srinivasan, M., 2008. Heat exchanger fouling of some Canadian crude oils. University of British Columbia, Vancouver.
845.1 | 16.07 | 379.6 | 274.8 | 0.75 | 0.005225 | 0 | 0.0253 | Srinivasan, M., 2008. Heat exchanger fouling of some Canadian crude oils. University of British Columbia, Vancouver.
845.1 | 16.26 | 379.58 | 274.65 | 0.75 | 0.005225 | 0 | 0.0256 | Srinivasan, M., 2008. Heat exchanger fouling of some Canadian crude oils. University of British Columbia, Vancouver.
845.1 | 16.46 | 379.7 | 274.3 | 0.75 | 0.005225 | 0 | 0.0271 | Srinivasan, M., 2008. Heat exchanger fouling of some Canadian crude oils. University of British Columbia, Vancouver.
845.1 | 16.66 | 379.3 | 273.9 | 0.75 | 0.005225 | 0 | 0.0283 | Srinivasan, M., 2008. Heat exchanger fouling of some Canadian crude oils. University of British Columbia, Vancouver.
845.1 | 16.86 | 379.53 | 273.85 | 0.75 | 0.005225 | 0 | 0.0289 | Srinivasan, M., 2008. Heat exchanger fouling of some Canadian crude oils. University of British Columbia, Vancouver.
845.1 | 17.06 | 380.65 | 274.35 | 0.75 | 0.005225 | 0 | 0.0299 | Srinivasan, M., 2008. Heat exchanger fouling of some Canadian crude oils. University of British Columbia, Vancouver.
845.1 | 17.26 | 381.35 | 275.3 | 0.75 | 0.005225 | 0 | 0.0293 | Srinivasan, M., 2008. Heat exchanger fouling of some Canadian crude oils. University of British Columbia, Vancouver.
845.1 | 17.45 | 382.13 | 275.55 | 0.75 | 0.005225 | 0 | 0.03 | Srinivasan, M., 2008. Heat exchanger fouling of some Canadian crude oils. University of British Columbia, Vancouver.
845.1 | 17.65 | 382.35 | 276.05 | 0.75 | 0.005225 | 0 | 0.0303 | Srinivasan, M., 2008. Heat exchanger fouling of some Canadian crude oils. University of British Columbia, Vancouver.
845.1 | 17.85 | 382.68 | 275.6 | 0.75 | 0.005225 | 0 | 0.0314 | Srinivasan, M., 2008. Heat exchanger fouling of some Canadian crude oils. University of British Columbia, Vancouver.
845.1 | 18.05 | 382.25 | 275.1 | 0.75 | 0.005225 | 0 | 0.031 | Srinivasan, M., 2008. Heat exchanger fouling of some Canadian crude oils. University of British Columbia, Vancouver.
845.1 | 18.25 | 383.1 | 275.2 | 0.75 | 0.005225 | 0 | 0.0323 | Srinivasan, M., 2008. Heat exchanger fouling of some Canadian crude oils. University of British Columbia, Vancouver.
845.1 | 18.45 | 383.35 | 275.25 | 0.75 | 0.005225 | 0 | 0.0335 | Srinivasan, M., 2008. Heat exchanger fouling of some Canadian crude oils. University of British Columbia, Vancouver.
845.1 | 18.64 | 383.33 | 275.45 | 0.75 | 0.005225 | 0 | 0.0331 | Srinivasan, M., 2008. Heat exchanger fouling of some Canadian crude oils. University of British Columbia, Vancouver.
845.1 | 18.84 | 383.4 | 275.45 | 0.75 | 0.005225 | 0 | 0.0335 | Srinivasan, M., 2008. Heat exchanger fouling of some Canadian crude oils. University of British Columbia, Vancouver.
845.1 | 19.04 | 383.18 | 274.95 | 0.75 | 0.005225 | 0 | 0.0345 | Srinivasan, M., 2008. Heat exchanger fouling of some Canadian crude oils. University of British Columbia, Vancouver.
845.1 | 19.24 | 383.28 | 274.3 | 0.75 | 0.005225 | 0 | 0.0357 | Srinivasan, M., 2008. Heat exchanger fouling of some Canadian crude oils. University of British Columbia, Vancouver.
845.1 | 19.44 | 383.38 | 274.5 | 0.75 | 0.005225 | 0 | 0.0357 | Srinivasan, M., 2008. Heat exchanger fouling of some Canadian crude oils. University of British Columbia, Vancouver.
845.1 | 19.64 | 383.38 | 274.55 | 0.75 | 0.005225 | 0 | 0.0368 | Srinivasan, M., 2008. Heat exchanger fouling of some Canadian crude oils. University of British Columbia, Vancouver.
845.1 | 19.83 | 383.3 | 274 | 0.75 | 0.005225 | 0 | 0.0374 | Srinivasan, M., 2008. Heat exchanger fouling of some Canadian crude oils. University of British Columbia, Vancouver.
845.1 | 20.03 | 383.63 | 273.55 | 0.75 | 0.005225 | 0 | 0.0369 | Srinivasan, M., 2008. Heat exchanger fouling of some Canadian crude oils. University of British Columbia, Vancouver.
845.1 | 20.23 | 383.43 | 273.25 | 0.75 | 0.005225 | 0 | 0.0387 | Srinivasan, M., 2008. Heat exchanger fouling of some Canadian crude oils. University of British Columbia, Vancouver.
845.1 | 20.43 | 383.33 | 273.25 | 0.75 | 0.005225 | 0 | 0.0396 | Srinivasan, M., 2008. Heat exchanger fouling of some Canadian crude oils. University of British Columbia, Vancouver.
845.1 | 20.63 | 384.08 | 274.05 | 0.75 | 0.005225 | 0 | 0.0386 | Srinivasan, M., 2008. Heat exchanger fouling of some Canadian crude oils. University of British Columbia, Vancouver.
845.1 | 20.83 | 385.13 | 274.5 | 0.75 | 0.005225 | 0 | 0.0389 | Srinivasan, M., 2008. Heat exchanger fouling of some Canadian crude oils. University of British Columbia, Vancouver.
845.1 | 21.02 | 385.2 | 274.4 | 0.75 | 0.005225 | 0 | 0.04 | Srinivasan, M., 2008. Heat exchanger fouling of some Canadian crude oils. University of British Columbia, Vancouver.
845.1 | 21.22 | 385.63 | 274.8 | 0.75 | 0.005225 | 0 | 0.0399 | Srinivasan, M., 2008. Heat exchanger fouling of some Canadian crude oils. University of British Columbia, Vancouver.
845.1 | 21.42 | 385.03 | 274.65 | 0.75 | 0.005225 | 0 | 0.0407 | Srinivasan, M., 2008. Heat exchanger fouling of some Canadian crude oils. University of British Columbia, Vancouver.
845.1 | 21.62 | 385.03 | 274.35 | 0.75 | 0.005225 | 0 | 0.041 | Srinivasan, M., 2008. Heat exchanger fouling of some Canadian crude oils. University of British Columbia, Vancouver.
845.1 | 21.82 | 385.38 | 274.2 | 0.75 | 0.005225 | 0 | 0.042 | Srinivasan, M., 2008. Heat exchanger fouling of some Canadian crude oils. University of British Columbia, Vancouver.
845.1 | 22.02 | 385.93 | 274.45 | 0.75 | 0.005225 | 0 | 0.0418 | Srinivasan, M., 2008. Heat exchanger fouling of some Canadian crude oils. University of British Columbia, Vancouver.
845.1 | 22.21 | 386.3 | 274.75 | 0.75 | 0.005225 | 0 | 0.0429 | Srinivasan, M., 2008. Heat exchanger fouling of some Canadian crude oils. University of British Columbia, Vancouver.
845.1 | 22.41 | 386.78 | 274.75 | 0.75 | 0.005225 | 0 | 0.0437 | Srinivasan, M., 2008. Heat exchanger fouling of some Canadian crude oils. University of British Columbia, Vancouver.
845.1 | 22.61 | 387.38 | 275.2 | 0.75 | 0.005225 | 0 | 0.0437 | Srinivasan, M., 2008. Heat exchanger fouling of some Canadian crude oils. University of British Columbia, Vancouver.
845.1 | 22.81 | 387.9 | 275.05 | 0.75 | 0.005225 | 0 | 0.0438 | Srinivasan, M., 2008. Heat exchanger fouling of some Canadian crude oils. University of British Columbia, Vancouver.
845.1 | 23.01 | 388.1 | 275.75 | 0.75 | 0.005225 | 0 | 0.0432 | Srinivasan, M., 2008. Heat exchanger fouling of some Canadian crude oils. University of British Columbia, Vancouver.
845.1 | 23.21 | 387.98 | 275.45 | 0.75 | 0.005225 | 0 | 0.0443 | Srinivasan, M., 2008. Heat exchanger fouling of some Canadian crude oils. University of British Columbia, Vancouver.
845.1 | 23.4 | 388.93 | 275.75 | 0.75 | 0.005225 | 0 | 0.0446 | Srinivasan, M., 2008. Heat exchanger fouling of some Canadian crude oils. University of British Columbia, Vancouver.
845.1 | 23.6 | 389.43 | 276.45 | 0.75 | 0.005225 | 0 | 0.0445 | Srinivasan, M., 2008. Heat exchanger fouling of some Canadian crude oils. University of British Columbia, Vancouver.
845.1 | 23.8 | 389.5 | 276.25 | 0.75 | 0.005225 | 0 | 0.0459 | Srinivasan, M., 2008. Heat exchanger fouling of some Canadian crude oils. University of British Columbia, Vancouver.
845.1 | 24 | 389.2 | 276.45 | 0.75 | 0.005225 | 0 | 0.0456 | Srinivasan, M., 2008. Heat exchanger fouling of some Canadian crude oils. University of British Columbia, Vancouver.
845.1 | 24.2 | 389.63 | 277.05 | 0.75 | 0.005225 | 0 | 0.0459 | Srinivasan, M., 2008. Heat exchanger fouling of some Canadian crude oils. University of British Columbia, Vancouver.
845.1 | 24.4 | 390 | 276.7 | 0.75 | 0.005225 | 0 | 0.0456 | Srinivasan, M., 2008. Heat exchanger fouling of some Canadian crude oils. University of British Columbia, Vancouver.
845.1 | 24.59 | 390.18 | 276.7 | 0.75 | 0.005225 | 0 | 0.046 | Srinivasan, M., 2008. Heat exchanger fouling of some Canadian crude oils. University of British Columbia, Vancouver.
845.1 | 24.79 | 389.6 | 275.7 | 0.75 | 0.005225 | 0 | 0.0474 | Srinivasan, M., 2008. Heat exchanger fouling of some Canadian crude oils. University of British Columbia, Vancouver.
845.1 | 24.99 | 388.75 | 274.75 | 0.75 | 0.005225 | 0 | 0.0488 | Srinivasan, M., 2008. Heat exchanger fouling of some Canadian crude oils. University of British Columbia, Vancouver.
845.1 | 25.19 | 388.15 | 273.8 | 0.75 | 0.005225 | 0 | 0.0492 | Srinivasan, M., 2008. Heat exchanger fouling of some Canadian crude oils. University of British Columbia, Vancouver.
845.1 | 25.39 | 388.68 | 274.05 | 0.75 | 0.005225 | 0 | 0.0495 | Srinivasan, M., 2008. Heat exchanger fouling of some Canadian crude oils. University of British Columbia, Vancouver.
845.1 | 25.59 | 389.73 | 274.8 | 0.75 | 0.005225 | 0 | 0.0502 | Srinivasan, M., 2008. Heat exchanger fouling of some Canadian crude oils. University of British Columbia, Vancouver.
845.1 | 25.78 | 390.03 | 275.35 | 0.75 | 0.005225 | 0 | 0.0494 | Srinivasan, M., 2008. Heat exchanger fouling of some Canadian crude oils. University of British Columbia, Vancouver.
845.1 | 25.98 | 391.65 | 276.7 | 0.75 | 0.005225 | 0 | 0.0495 | Srinivasan, M., 2008. Heat exchanger fouling of some Canadian crude oils. University of British Columbia, Vancouver.
845.1 | 26.18 | 392.55 | 277.75 | 0.75 | 0.005225 | 0 | 0.0494 | Srinivasan, M., 2008. Heat exchanger fouling of some Canadian crude oils. University of British Columbia, Vancouver.
845.1 | 26.38 | 392.78 | 278.2 | 0.75 | 0.005225 | 0 | 0.0496 | Srinivasan, M., 2008. Heat exchanger fouling of some Canadian crude oils. University of British Columbia, Vancouver.
845.1 | 26.58 | 392.3 | 277.5 | 0.75 | 0.005225 | 0 | 0.0499 | Srinivasan, M., 2008. Heat exchanger fouling of some Canadian crude oils. University of British Columbia, Vancouver.
845.1 | 26.78 | 391.98 | 276.95 | 0.75 | 0.005225 | 0 | 0.0503 | Srinivasan, M., 2008. Heat exchanger fouling of some Canadian crude oils. University of British Columbia, Vancouver.
845.1 | 26.97 | 391.83 | 276.65 | 0.75 | 0.005225 | 0 | 0.0504 | Srinivasan, M., 2008. Heat exchanger fouling of some Canadian crude oils. University of British Columbia, Vancouver.
845.1 | 27.17 | 391.78 | 276.3 | 0.75 | 0.005225 | 0 | 0.0513 | Srinivasan, M., 2008. Heat exchanger fouling of some Canadian crude oils. University of British Columbia, Vancouver.
845.1 | 27.37 | 392.1 | 276.1 | 0.75 | 0.005225 | 0 | 0.0516 | Srinivasan, M., 2008. Heat exchanger fouling of some Canadian crude oils. University of British Columbia, Vancouver.
845.1 | 27.57 | 392.3 | 276.05 | 0.75 | 0.005225 | 0 | 0.052 | Srinivasan, M., 2008. Heat exchanger fouling of some Canadian crude oils. University of British Columbia, Vancouver.
845.1 | 27.77 | 391.98 | 275.85 | 0.75 | 0.005225 | 0 | 0.0525 | Srinivasan, M., 2008. Heat exchanger fouling of some Canadian crude oils. University of British Columbia, Vancouver.
845.1 | 27.97 | 391.55 | 275.4 | 0.75 | 0.005225 | 0 | 0.0537 | Srinivasan, M., 2008. Heat exchanger fouling of some Canadian crude oils. University of British Columbia, Vancouver.
845.1 | 28.16 | 391.8 | 275.15 | 0.75 | 0.005225 | 0 | 0.0543 | Srinivasan, M., 2008. Heat exchanger fouling of some Canadian crude oils. University of British Columbia, Vancouver.
845.1 | 28.36 | 391.35 | 274.6 | 0.75 | 0.005225 | 0 | 0.0557 | Srinivasan, M., 2008. Heat exchanger fouling of some Canadian crude oils. University of British Columbia, Vancouver.
845.1 | 28.56 | 391.53 | 274.7 | 0.75 | 0.005225 | 0 | 0.0559 | Srinivasan, M., 2008. Heat exchanger fouling of some Canadian crude oils. University of British Columbia, Vancouver.
845.1 | 28.76 | 392.35 | 275.3 | 0.75 | 0.005225 | 0 | 0.056 | Srinivasan, M., 2008. Heat exchanger fouling of some Canadian crude oils. University of British Columbia, Vancouver.
845.1 | 28.96 | 393.15 | 276.15 | 0.75 | 0.005225 | 0 | 0.0551 | Srinivasan, M., 2008. Heat exchanger fouling of some Canadian crude oils. University of British Columbia, Vancouver.
845.1 | 29.16 | 393.2 | 275.7 | 0.75 | 0.005225 | 0 | 0.0556 | Srinivasan, M., 2008. Heat exchanger fouling of some Canadian crude oils. University of British Columbia, Vancouver.
845.1 | 29.35 | 393 | 275.25 | 0.75 | 0.005225 | 0 | 0.056 | Srinivasan, M., 2008. Heat exchanger fouling of some Canadian crude oils. University of British Columbia, Vancouver.
845.1 | 29.55 | 392.7 | 274.65 | 0.75 | 0.005225 | 0 | 0.0573 | Srinivasan, M., 2008. Heat exchanger fouling of some Canadian crude oils. University of British Columbia, Vancouver.
845.1 | 29.75 | 392.18 | 274.45 | 0.75 | 0.005225 | 0 | 0.0575 | Srinivasan, M., 2008. Heat exchanger fouling of some Canadian crude oils. University of British Columbia, Vancouver.
845.1 | 29.95 | 393.15 | 274.95 | 0.75 | 0.005225 | 0 | 0.0584 | Srinivasan, M., 2008. Heat exchanger fouling of some Canadian crude oils. University of British Columbia, Vancouver.
845.1 | 30.15 | 394.08 | 275.6 | 0.75 | 0.005225 | 0 | 0.0583 | Srinivasan, M., 2008. Heat exchanger fouling of some Canadian crude oils. University of British Columbia, Vancouver.
845.1 | 30.35 | 394.2 | 276.45 | 0.75 | 0.005225 | 0 | 0.0577 | Srinivasan, M., 2008. Heat exchanger fouling of some Canadian crude oils. University of British Columbia, Vancouver.
845.1 | 30.54 | 394.98 | 276.55 | 0.75 | 0.005225 | 0 | 0.0572 | Srinivasan, M., 2008. Heat exchanger fouling of some Canadian crude oils. University of British Columbia, Vancouver.
845.1 | 30.74 | 394.83 | 276.3 | 0.75 | 0.005225 | 0 | 0.059 | Srinivasan, M., 2008. Heat exchanger fouling of some Canadian crude oils. University of British Columbia, Vancouver.
845.1 | 30.94 | 394.98 | 276.7 | 0.75 | 0.005225 | 0 | 0.0588 | Srinivasan, M., 2008. Heat exchanger fouling of some Canadian crude oils. University of British Columbia, Vancouver.
845.1 | 31.14 | 395.2 | 276.7 | 0.75 | 0.005225 | 0 | 0.0599 | Srinivasan, M., 2008. Heat exchanger fouling of some Canadian crude oils. University of British Columbia, Vancouver.
845.1 | 31.34 | 395.38 | 276.65 | 0.75 | 0.005225 | 0 | 0.0596 | Srinivasan, M., 2008. Heat exchanger fouling of some Canadian crude oils. University of British Columbia, Vancouver.
845.1 | 31.54 | 396.08 | 276.8 | 0.75 | 0.005225 | 0 | 0.0602 | Srinivasan, M., 2008. Heat exchanger fouling of some Canadian crude oils. University of British Columbia, Vancouver.
845.1 | 31.73 | 396.03 | 276.65 | 0.75 | 0.005225 | 0 | 0.0598 | Srinivasan, M., 2008. Heat exchanger fouling of some Canadian crude oils. University of British Columbia, Vancouver.
845.1 | 31.93 | 395.75 | 276.55 | 0.75 | 0.005225 | 0 | 0.0612 | Srinivasan, M., 2008. Heat exchanger fouling of some Canadian crude oils. University of British Columbia, Vancouver.
845.1 | 32.13 | 395.73 | 276.45 | 0.75 | 0.005225 | 0 | 0.0611 | Srinivasan, M., 2008. Heat exchanger fouling of some Canadian crude oils. University of British Columbia, Vancouver.
845.1 | 32.33 | 395.68 | 276.15 | 0.75 | 0.005225 | 0 | 0.0613 | Srinivasan, M., 2008. Heat exchanger fouling of some Canadian crude oils. University of British Columbia, Vancouver.
845.1 | 32.53 | 395.55 | 275.9 | 0.75 | 0.005225 | 0 | 0.0626 | Srinivasan, M., 2008. Heat exchanger fouling of some Canadian crude oils. University of British Columbia, Vancouver.
845.1 | 32.73 | 395.9 | 276.05 | 0.75 | 0.005225 | 0 | 0.0615 | Srinivasan, M., 2008. Heat exchanger fouling of some Canadian crude oils. University of British Columbia, Vancouver.
845.1 | 32.92 | 395.9 | 276 | 0.75 | 0.005225 | 0 | 0.0626 | Srinivasan, M., 2008. Heat exchanger fouling of some Canadian crude oils. University of British Columbia, Vancouver.
845.1 | 33.12 | 395.18 | 275.15 | 0.75 | 0.005225 | 0 | 0.0635 | Srinivasan, M., 2008. Heat exchanger fouling of some Canadian crude oils. University of British Columbia, Vancouver.
845.1 | 33.32 | 396.48 | 276.05 | 0.75 | 0.005225 | 0 | 0.0625 | Srinivasan, M., 2008. Heat exchanger fouling of some Canadian crude oils. University of British Columbia, Vancouver.
845.1 | 33.52 | 397 | 276.3 | 0.75 | 0.005225 | 0 | 0.0629 | Srinivasan, M., 2008. Heat exchanger fouling of some Canadian crude oils. University of British Columbia, Vancouver.
845.1 | 33.72 | 397.55 | 276.45 | 0.75 | 0.005225 | 0 | 0.0639 | Srinivasan, M., 2008. Heat exchanger fouling of some Canadian crude oils. University of British Columbia, Vancouver.
845.1 | 33.91 | 397.55 | 276.4 | 0.75 | 0.005225 | 0 | 0.0636 | Srinivasan, M., 2008. Heat exchanger fouling of some Canadian crude oils. University of British Columbia, Vancouver.
845.1 | 34.11 | 397.55 | 276.3 | 0.75 | 0.005225 | 0 | 0.0639 | Srinivasan, M., 2008. Heat exchanger fouling of some Canadian crude oils. University of British Columbia, Vancouver.
845.1 | 34.31 | 398.1 | 276.85 | 0.75 | 0.005225 | 0 | 0.064 | Srinivasan, M., 2008. Heat exchanger fouling of some Canadian crude oils. University of British Columbia, Vancouver.
845.1 | 34.51 | 397.13 | 276.75 | 0.75 | 0.005225 | 0 | 0.0644 | Srinivasan, M., 2008. Heat exchanger fouling of some Canadian crude oils. University of British Columbia, Vancouver.
845.1 | 34.71 | 397.05 | 276.5 | 0.75 | 0.005225 | 0 | 0.0648 | Srinivasan, M., 2008. Heat exchanger fouling of some Canadian crude oils. University of British Columbia, Vancouver.
845.1 | 34.91 | 396.78 | 276 | 0.75 | 0.005225 | 0 | 0.0653 | Srinivasan, M., 2008. Heat exchanger fouling of some Canadian crude oils. University of British Columbia, Vancouver.
845.1 | 35.1 | 396.73 | 275.85 | 0.75 | 0.005225 | 0 | 0.066 | Srinivasan, M., 2008. Heat exchanger fouling of some Canadian crude oils. University of British Columbia, Vancouver.
845.1 | 35.3 | 397.6 | 276.35 | 0.75 | 0.005225 | 0 | 0.0661 | Srinivasan, M., 2008. Heat exchanger fouling of some Canadian crude oils. University of British Columbia, Vancouver.
845.1 | 35.5 | 398.08 | 276.35 | 0.75 | 0.005225 | 0 | 0.066 | Srinivasan, M., 2008. Heat exchanger fouling of some Canadian crude oils. University of British Columbia, Vancouver.
845.1 | 35.7 | 397.95 | 275.9 | 0.75 | 0.005225 | 0 | 0.0669 | Srinivasan, M., 2008. Heat exchanger fouling of some Canadian crude oils. University of British Columbia, Vancouver.
845.1 | 35.9 | 397.18 | 275.45 | 0.75 | 0.005225 | 0 | 0.067 | Srinivasan, M., 2008. Heat exchanger fouling of some Canadian crude oils. University of British Columbia, Vancouver.
845.1 | 36.1 | 397.13 | 275.4 | 0.75 | 0.005225 | 0 | 0.0676 | Srinivasan, M., 2008. Heat exchanger fouling of some Canadian crude oils. University of British Columbia, Vancouver.
845.1 | 36.29 | 397.1 | 275.95 | 0.75 | 0.005225 | 0 | 0.0668 | Srinivasan, M., 2008. Heat exchanger fouling of some Canadian crude oils. University of British Columbia, Vancouver.
845.1 | 36.49 | 397.48 | 275.8 | 0.75 | 0.005225 | 0 | 0.0677 | Srinivasan, M., 2008. Heat exchanger fouling of some Canadian crude oils. University of British Columbia, Vancouver.
845.1 | 36.69 | 398.28 | 276.15 | 0.75 | 0.005225 | 0 | 0.0677 | Srinivasan, M., 2008. Heat exchanger fouling of some Canadian crude oils. University of British Columbia, Vancouver.
845.1 | 36.89 | 398.15 | 275.7 | 0.75 | 0.005225 | 0 | 0.0687 | Srinivasan, M., 2008. Heat exchanger fouling of some Canadian crude oils. University of British Columbia, Vancouver.
845.1 | 37.09 | 397.65 | 275.4 | 0.75 | 0.005225 | 0 | 0.0688 | Srinivasan, M., 2008. Heat exchanger fouling of some Canadian crude oils. University of British Columbia, Vancouver.
845.1 | 37.29 | 396.98 | 274.65 | 0.75 | 0.005225 | 0 | 0.069 | Srinivasan, M., 2008. Heat exchanger fouling of some Canadian crude oils. University of British Columbia, Vancouver.
845.1 | 37.48 | 397.33 | 274.55 | 0.75 | 0.005225 | 0 | 0.0695 | Srinivasan, M., 2008. Heat exchanger fouling of some Canadian crude oils. University of British Columbia, Vancouver.
845.1 | 37.68 | 397.7 | 274.55 | 0.75 | 0.005225 | 0 | 0.0694 | Srinivasan, M., 2008. Heat exchanger fouling of some Canadian crude oils. University of British Columbia, Vancouver.
845.1 | 37.88 | 397.73 | 274.45 | 0.75 | 0.005225 | 0 | 0.0705 | Srinivasan, M., 2008. Heat exchanger fouling of some Canadian crude oils. University of British Columbia, Vancouver.
845.1 | 38.08 | 396.93 | 274.1 | 0.75 | 0.005225 | 0 | 0.0706 | Srinivasan, M., 2008. Heat exchanger fouling of some Canadian crude oils. University of British Columbia, Vancouver.
845.1 | 38.28 | 397.5 | 274.4 | 0.75 | 0.005225 | 0 | 0.0701 | Srinivasan, M., 2008. Heat exchanger fouling of some Canadian crude oils. University of British Columbia, Vancouver.
845.1 | 38.48 | 397.35 | 274.25 | 0.75 | 0.005225 | 0 | 0.0709 | Srinivasan, M., 2008. Heat exchanger fouling of some Canadian crude oils. University of British Columbia, Vancouver.
845.1 | 38.67 | 397.45 | 274 | 0.75 | 0.005225 | 0 | 0.0709 | Srinivasan, M., 2008. Heat exchanger fouling of some Canadian crude oils. University of British Columbia, Vancouver.
845.1 | 38.87 | 397.23 | 273.8 | 0.75 | 0.005225 | 0 | 0.071 | Srinivasan, M., 2008. Heat exchanger fouling of some Canadian crude oils. University of British Columbia, Vancouver.
845.1 | 39.07 | 397.55 | 273.8 | 0.75 | 0.005225 | 0 | 0.0714 | Srinivasan, M., 2008. Heat exchanger fouling of some Canadian crude oils. University of British Columbia, Vancouver.
845.1 | 39.27 | 397.9 | 273.95 | 0.75 | 0.005225 | 0 | 0.0719 | Srinivasan, M., 2008. Heat exchanger fouling of some Canadian crude oils. University of British Columbia, Vancouver.
845.1 | 39.47 | 396.8 | 273.5 | 0.75 | 0.005225 | 0 | 0.0709 | Srinivasan, M., 2008. Heat exchanger fouling of some Canadian crude oils. University of British Columbia, Vancouver.
845.1 | 39.67 | 397.05 | 273.4 | 0.75 | 0.005225 | 0 | 0.072 | Srinivasan, M., 2008. Heat exchanger fouling of some Canadian crude oils. University of British Columbia, Vancouver.
845.1 | 39.86 | 396.95 | 273.3 | 0.75 | 0.005225 | 0 | 0.072 | Srinivasan, M., 2008. Heat exchanger fouling of some Canadian crude oils. University of British Columbia, Vancouver.
845.1 | 40.06 | 396.85 | 272.85 | 0.75 | 0.005225 | 0 | 0.0726 | Srinivasan, M., 2008. Heat exchanger fouling of some Canadian crude oils. University of British Columbia, Vancouver.
845.1 | 40.26 | 396.68 | 272.6 | 0.75 | 0.005225 | 0 | 0.0726 | Srinivasan, M., 2008. Heat exchanger fouling of some Canadian crude oils. University of British Columbia, Vancouver.
845.1 | 40.46 | 396.6 | 272.55 | 0.75 | 0.005225 | 0 | 0.0733 | Srinivasan, M., 2008. Heat exchanger fouling of some Canadian crude oils. University of British Columbia, Vancouver.
845.1 | 40.66 | 396.63 | 272.55 | 0.75 | 0.005225 | 0 | 0.074 | Srinivasan, M., 2008. Heat exchanger fouling of some Canadian crude oils. University of British Columbia, Vancouver.
845.1 | 40.86 | 396.65 | 272.45 | 0.75 | 0.005225 | 0 | 0.0739 | Srinivasan, M., 2008. Heat exchanger fouling of some Canadian crude oils. University of British Columbia, Vancouver.
845.1 | 41.05 | 396.63 | 272.4 | 0.75 | 0.005225 | 0 | 0.074 | Srinivasan, M., 2008. Heat exchanger fouling of some Canadian crude oils. University of British Columbia, Vancouver.
845.1 | 41.25 | 398.05 | 272.95 | 0.75 | 0.005225 | 0 | 0.0738 | Srinivasan, M., 2008. Heat exchanger fouling of some Canadian crude oils. University of British Columbia, Vancouver.
845.1 | 41.45 | 398.75 | 273.8 | 0.75 | 0.005225 | 0 | 0.0738 | Srinivasan, M., 2008. Heat exchanger fouling of some Canadian crude oils. University of British Columbia, Vancouver.
845.1 | 41.65 | 398.75 | 273.7 | 0.75 | 0.005225 | 0 | 0.0747 | Srinivasan, M., 2008. Heat exchanger fouling of some Canadian crude oils. University of British Columbia, Vancouver.
845.1 | 41.85 | 398.43 | 273.5 | 0.75 | 0.005225 | 0 | 0.0748 | Srinivasan, M., 2008. Heat exchanger fouling of some Canadian crude oils. University of British Columbia, Vancouver.
845.1 | 42.05 | 398.15 | 273.25 | 0.75 | 0.005225 | 0 | 0.0756 | Srinivasan, M., 2008. Heat exchanger fouling of some Canadian crude oils. University of British Columbia, Vancouver.
845.1 | 42.24 | 397.85 | 272.65 | 0.75 | 0.005225 | 0 | 0.0767 | Srinivasan, M., 2008. Heat exchanger fouling of some Canadian crude oils. University of British Columbia, Vancouver.
845.1 | 42.44 | 398.13 | 272.7 | 0.75 | 0.005225 | 0 | 0.077 | Srinivasan, M., 2008. Heat exchanger fouling of some Canadian crude oils. University of British Columbia, Vancouver.
845.1 | 42.64 | 398.28 | 272.75 | 0.75 | 0.005225 | 0 | 0.0767 | Srinivasan, M., 2008. Heat exchanger fouling of some Canadian crude oils. University of British Columbia, Vancouver.
845.1 | 42.84 | 398.38 | 272.8 | 0.75 | 0.005225 | 0 | 0.0768 | Srinivasan, M., 2008. Heat exchanger fouling of some Canadian crude oils. University of British Columbia, Vancouver.
845.1 | 43.04 | 398.1 | 272.6 | 0.75 | 0.005225 | 0 | 0.077 | Srinivasan, M., 2008. Heat exchanger fouling of some Canadian crude oils. University of British Columbia, Vancouver.
845.1 | 43.24 | 398.35 | 272.5 | 0.75 | 0.005225 | 0 | 0.0779 | Srinivasan, M., 2008. Heat exchanger fouling of some Canadian crude oils. University of British Columbia, Vancouver.
845.1 | 43.43 | 399.1 | 272.9 | 0.75 | 0.005225 | 0 | 0.0768 | Srinivasan, M., 2008. Heat exchanger fouling of some Canadian crude oils. University of British Columbia, Vancouver.
845.1 | 43.63 | 399.13 | 273.25 | 0.75 | 0.005225 | 0 | 0.0762 | Srinivasan, M., 2008. Heat exchanger fouling of some Canadian crude oils. University of British Columbia, Vancouver.
845.1 | 43.83 | 398.88 | 273.2 | 0.75 | 0.005225 | 0 | 0.0766 | Srinivasan, M., 2008. Heat exchanger fouling of some Canadian crude oils. University of British Columbia, Vancouver.
845.1 | 44.03 | 398.95 | 272.75 | 0.75 | 0.005225 | 0 | 0.0787 | Srinivasan, M., 2008. Heat exchanger fouling of some Canadian crude oils. University of British Columbia, Vancouver.
845.1 | 44.23 | 398.65 | 272.7 | 0.75 | 0.005225 | 0 | 0.0783 | Srinivasan, M., 2008. Heat exchanger fouling of some Canadian crude oils. University of British Columbia, Vancouver.
845.1 | 44.43 | 399.23 | 273.05 | 0.75 | 0.005225 | 0 | 0.0782 | Srinivasan, M., 2008. Heat exchanger fouling of some Canadian crude oils. University of British Columbia, Vancouver.
845.1 | 44.62 | 400.75 | 274.4 | 0.75 | 0.005225 | 0 | 0.078 | Srinivasan, M., 2008. Heat exchanger fouling of some Canadian crude oils. University of British Columbia, Vancouver.
845.1 | 44.82 | 400.88 | 274.95 | 0.75 | 0.005225 | 0 | 0.078 | Srinivasan, M., 2008. Heat exchanger fouling of some Canadian crude oils. University of British Columbia, Vancouver.
845.1 | 45.02 | 401 | 274.75 | 0.75 | 0.005225 | 0 | 0.0784 | Srinivasan, M., 2008. Heat exchanger fouling of some Canadian crude oils. University of British Columbia, Vancouver.
845.1 | 45.22 | 401 | 274.6 | 0.75 | 0.005225 | 0 | 0.0792 | Srinivasan, M., 2008. Heat exchanger fouling of some Canadian crude oils. University of British Columbia, Vancouver.
845.1 | 45.42 | 400.95 | 274.7 | 0.75 | 0.005225 | 0 | 0.0786 | Srinivasan, M., 2008. Heat exchanger fouling of some Canadian crude oils. University of British Columbia, Vancouver.
845.1 | 45.62 | 401.15 | 274.9 | 0.75 | 0.005225 | 0 | 0.0786 | Srinivasan, M., 2008. Heat exchanger fouling of some Canadian crude oils. University of British Columbia, Vancouver.
845.1 | 45.81 | 401.13 | 274.8 | 0.75 | 0.005225 | 0 | 0.0794 | Srinivasan, M., 2008. Heat exchanger fouling of some Canadian crude oils. University of British Columbia, Vancouver.
845.1 | 46.01 | 401.05 | 274.3 | 0.75 | 0.005225 | 0 | 0.08 | Srinivasan, M., 2008. Heat exchanger fouling of some Canadian crude oils. University of British Columbia, Vancouver.
845.1 | 46.21 | 401.2 | 274.25 | 0.75 | 0.005225 | 0 | 0.0801 | Srinivasan, M., 2008. Heat exchanger fouling of some Canadian crude oils. University of British Columbia, Vancouver.
846.5036 | 0 | 197.4242 | 104.7222 | 3.4656 | 0.0087122 | 0 | 0.33443 | Watkinson, A.P., 1968. Particulate fouling of sensible heat exchangers. University of British Columbia, Vancouver.
846.5036 | 0.6 | 197.5808 | 105.9444 | 3.4656 | 0.0087122 | 0 | 0.33038 | Watkinson, A.P., 1968. Particulate fouling of sensible heat exchangers. University of British Columbia, Vancouver.
846.5036 | 1.4 | 198.3131 | 106.0278 | 3.4656 | 0.0087122 | 0 | 0.33302 | Watkinson, A.P., 1968. Particulate fouling of sensible heat exchangers. University of British Columbia, Vancouver.
846.5036 | 3.1 | 208.5303 | 105.1667 | 3.4656 | 0.0087122 | 0 | 0.37582 | Watkinson, A.P., 1968. Particulate fouling of sensible heat exchangers. University of British Columbia, Vancouver.
846.5036 | 4.6 | 226.0505 | 104.9444 | 3.4656 | 0.0087122 | 0 | 0.44626 | Watkinson, A.P., 1968. Particulate fouling of sensible heat exchangers. University of British Columbia, Vancouver.
846.5036 | 5.2 | 231.5101 | 104.9444 | 3.4656 | 0.0087122 | 0 | 0.46757 | Watkinson, A.P., 1968. Particulate fouling of sensible heat exchangers. University of British Columbia, Vancouver.
846.5036 | 5.7 | 247.8081 | 104.6111 | 3.4656 | 0.0087122 | 0 | 0.49628 | Watkinson, A.P., 1968. Particulate fouling of sensible heat exchangers. University of British Columbia, Vancouver.
846.5036 | 6.2 | 241.9798 | 104.8333 | 3.4656 | 0.0087122 | 0 | 0.51248 | Watkinson, A.P., 1968. Particulate fouling of sensible heat exchangers. University of British Columbia, Vancouver.
846.5036 | 6.8 | 245.8232 | 104.8611 | 3.4656 | 0.0087122 | 0 | 0.52657 | Watkinson, A.P., 1968. Particulate fouling of sensible heat exchangers. University of British Columbia, Vancouver.
846.5036 | 7.3 | 250.8384 | 104.2778 | 3.4656 | 0.0087122 | 0 | 0.54594 | Watkinson, A.P., 1968. Particulate fouling of sensible heat exchangers. University of British Columbia, Vancouver.
846.5036 | 7.9 | 253.8081 | 104.0556 | 3.4656 | 0.0087122 | 0 | 0.55844 | Watkinson, A.P., 1968. Particulate fouling of sensible heat exchangers. University of British Columbia, Vancouver.
846.5036 | 0 | 196.9646 | 105.1389 | 3.4656 | 0.0087122 | 0 | 0.33743 | Watkinson, A.P., 1968. Particulate fouling of sensible heat exchangers. University of British Columbia, Vancouver.
846.5036 | 0.5 | 197.4343 | 105.4167 | 3.4656 | 0.0087122 | 0 | 0.3376 | Watkinson, A.P., 1968. Particulate fouling of sensible heat exchangers. University of British Columbia, Vancouver.
846.5036 | 1.1 | 197.4091 | 105.3333 | 3.4656 | 0.0087122 | 0 | 0.33831 | Watkinson, A.P., 1968. Particulate fouling of sensible heat exchangers. University of British Columbia, Vancouver.
846.5036 | 2.7 | 197.5556 | 105.4167 | 3.4656 | 0.0087122 | 0 | 0.33866 | Watkinson, A.P., 1968. Particulate fouling of sensible heat exchangers. University of British Columbia, Vancouver.
846.5036 | 3.6 | 197.8434 | 105.0278 | 3.4656 | 0.0087122 | 0 | 0.34095 | Watkinson, A.P., 1968. Particulate fouling of sensible heat exchangers. University of British Columbia, Vancouver.
846.5036 | 6.2 | 203.7778 | 103.8889 | 3.4656 | 0.0087122 | 0 | 0.3686 | Watkinson, A.P., 1968. Particulate fouling of sensible heat exchangers. University of British Columbia, Vancouver.
846.5036 | 8.6 | 214.0859 | 105.0278 | 3.4656 | 0.0087122 | 0 | 0.4047 | Watkinson, A.P., 1968. Particulate fouling of sensible heat exchangers. University of British Columbia, Vancouver.
846.5036 | 11.5 | 226.0505 | 103.5 | 3.4656 | 0.0087122 | 0 | 0.45665 | Watkinson, A.P., 1968. Particulate fouling of sensible heat exchangers. University of British Columbia, Vancouver.
846.5036 | 0 | 173.298 | 104.6389 | 3.4656 | 0.0087122 | 0 | 0.31224 | Watkinson, A.P., 1968. Particulate fouling of sensible heat exchangers. University of British Columbia, Vancouver.
846.5036 | 0.6 | 172.202 | 103.0556 | 3.4656 | 0.0087122 | 0 | 0.31383 | Watkinson, A.P., 1968. Particulate fouling of sensible heat exchangers. University of British Columbia, Vancouver.
846.5036 | 2 | 172.2677 | 102.8611 | 3.4656 | 0.0087122 | 0 | 0.31488 | Watkinson, A.P., 1968. Particulate fouling of sensible heat exchangers. University of British Columbia, Vancouver.
846.5036 | 4.2 | 173.6313 | 103.9444 | 3.4656 | 0.0087122 | 0 | 0.31577 | Watkinson, A.P., 1968. Particulate fouling of sensible heat exchangers. University of British Columbia, Vancouver.
846.5036 | 6.3 | 174.2374 | 103.1389 | 3.4656 | 0.0087122 | 0 | 0.32175 | Watkinson, A.P., 1968. Particulate fouling of sensible heat exchangers. University of British Columbia, Vancouver.
846.5036 | 8.4 | 174.1768 | 104.0556 | 3.4656 | 0.0087122 | 0 | 0.31682 | Watkinson, A.P., 1968. Particulate fouling of sensible heat exchangers. University of British Columbia, Vancouver.
846.5036 | 11.8 | 176.096 | 103.6944 | 3.4656 | 0.0087122 | 0 | 0.32721 | Watkinson, A.P., 1968. Particulate fouling of sensible heat exchangers. University of British Columbia, Vancouver.
846.5036 | 20.3 | 178.298 | 103.9722 | 3.4656 | 0.0087122 | 0 | 0.33584 | Watkinson, A.P., 1968. Particulate fouling of sensible heat exchangers. University of British Columbia, Vancouver.
846.5036 | 24.5 | 181.9495 | 103.2222 | 3.4656 | 0.0087122 | 0 | 0.35609 | Watkinson, A.P., 1968. Particulate fouling of sensible heat exchangers. University of British Columbia, Vancouver.
846.5036 | 26.6 | 182.1566 | 103.2778 | 3.4656 | 0.0087122 | 0 | 0.35733 | Watkinson, A.P., 1968. Particulate fouling of sensible heat exchangers. University of British Columbia, Vancouver.
846.5036 | 28.9 | 182.1212 | 104.1944 | 3.4656 | 0.0087122 | 0 | 0.35275 | Watkinson, A.P., 1968. Particulate fouling of sensible heat exchangers. University of British Columbia, Vancouver.
846.5036 | 30.3 | 182.2929 | 103.2222 | 3.4656 | 0.0087122 | 0 | 0.35803 | Watkinson, A.P., 1968. Particulate fouling of sensible heat exchangers. University of British Columbia, Vancouver.
846.5036 | 33.4 | 183.1364 | 103.3056 | 3.4656 | 0.0087122 | 0 | 0.36138 | Watkinson, A.P., 1968. Particulate fouling of sensible heat exchangers. University of British Columbia, Vancouver.
846.5036 | 36.3 | 184.6111 | 103.6667 | 3.4656 | 0.0087122 | 0 | 0.36825 | Watkinson, A.P., 1968. Particulate fouling of sensible heat exchangers. University of British Columbia, Vancouver.
846.5036 | 43.8 | 188.1919 | 103.1667 | 3.4656 | 0.0087122 | 0 | 0.38586 | Watkinson, A.P., 1968. Particulate fouling of sensible heat exchangers. University of British Columbia, Vancouver.
846.5036 | 46.6 | 189.3737 | 103.7222 | 3.4656 | 0.0087122 | 0 | 0.39378 | Watkinson, A.P., 1968. Particulate fouling of sensible heat exchangers. University of British Columbia, Vancouver.
846.5036 | 49.9 | 191.3636 | 103.4167 | 3.4656 | 0.0087122 | 0 | 0.39942 | Watkinson, A.P., 1968. Particulate fouling of sensible heat exchangers. University of British Columbia, Vancouver.
846.5036 | 52.5 | 191.8838 | 103.3889 | 3.4656 | 0.0087122 | 0 | 0.40206 | Watkinson, A.P., 1968. Particulate fouling of sensible heat exchangers. University of British Columbia, Vancouver.
846.5036 | 55.6 | 193.2172 | 103.1667 | 3.4656 | 0.0087122 | 0 | 0.41051 | Watkinson, A.P., 1968. Particulate fouling of sensible heat exchangers. University of British Columbia, Vancouver.
846.5036 | 59.3 | 196.601 | 103.2222 | 3.4656 | 0.0087122 | 0 | 0.42548 | Watkinson, A.P., 1968. Particulate fouling of sensible heat exchangers. University of British Columbia, Vancouver.
846.5036 | 66.1 | 200.4899 | 103.6111 | 3.4656 | 0.0087122 | 0 | 0.43922 | Watkinson, A.P., 1968. Particulate fouling of sensible heat exchangers. University of British Columbia, Vancouver.
846.5036 | 69.9 | 201.6465 | 103.3611 | 3.4656 | 0.0087122 | 0 | 0.44626 | Watkinson, A.P., 1968. Particulate fouling of sensible heat exchangers. University of British Columbia, Vancouver.
846.5036 | 73.5 | 205.5253 | 103.6111 | 3.4656 | 0.0087122 | 0 | 0.46317 | Watkinson, A.P., 1968. Particulate fouling of sensible heat exchangers. University of British Columbia, Vancouver.
846.5036 | 75.9 | 204.596 | 103.25 | 3.4656 | 0.0087122 | 0 | 0.45912 | Watkinson, A.P., 1968. Particulate fouling of sensible heat exchangers. University of British Columbia, Vancouver.
846.5036 | 79.7 | 204.7374 | 103.4722 | 3.4656 | 0.0087122 | 0 | 0.46652 | Watkinson, A.P., 1968. Particulate fouling of sensible heat exchangers. University of British Columbia, Vancouver.
846.5036 | 83.6 | 209.3939 | 102.8611 | 3.4656 | 0.0087122 | 0 | 0.47831 | Watkinson, A.P., 1968. Particulate fouling of sensible heat exchangers. University of British Columbia, Vancouver.
846.5036 | 89.7 | 213.702 | 103.4167 | 3.4656 | 0.0087122 | 0 | 0.49364 | Watkinson, A.P., 1968. Particulate fouling of sensible heat exchangers. University of British Columbia, Vancouver.
846.5036 | 92.5 | 217.4545 | 103.6944 | 3.4656 | 0.0087122 | 0 | 0.5079 | Watkinson, A.P., 1968. Particulate fouling of sensible heat exchangers. University of British Columbia, Vancouver.
846.5036 | 0 | 174.9293 | 102.5 | 3.4656 | 0.0087122 | 0 | 0.32774 | Watkinson, A.P., 1968. Particulate fouling of sensible heat exchangers. University of British Columbia, Vancouver.
846.5036 | 1.9 | 177.8535 | 104.25 | 3.4656 | 0.0087122 | 0 | 0.33355 | Watkinson, A.P., 1968. Particulate fouling of sensible heat exchangers. University of British Columbia, Vancouver.
846.5036 | 5.1 | 176.1717 | 103 | 3.4656 | 0.0087122 | 0 | 0.33021 | Watkinson, A.P., 1968. Particulate fouling of sensible heat exchangers. University of British Columbia, Vancouver.
846.5036 | 7.4 | 176.8788 | 103.7222 | 3.4656 | 0.0087122 | 0 | 0.33038 | Watkinson, A.P., 1968. Particulate fouling of sensible heat exchangers. University of British Columbia, Vancouver.
846.5036 | 10 | 178.4545 | 104 | 3.4656 | 0.0087122 | 0 | 0.33619 | Watkinson, A.P., 1968. Particulate fouling of sensible heat exchangers. University of British Columbia, Vancouver.
846.5036 | 13.6 | 177.8636 | 103.4167 | 3.4656 | 0.0087122 | 0 | 0.33549 | Watkinson, A.P., 1968. Particulate fouling of sensible heat exchangers. University of British Columbia, Vancouver.
846.5036 | 20.8 | 180.4192 | 103.8333 | 3.4656 | 0.0087122 | 0 | 0.34394 | Watkinson, A.P., 1968. Particulate fouling of sensible heat exchangers. University of British Columbia, Vancouver.
846.5036 | 23.6 | 181.2475 | 104.1389 | 3.4656 | 0.0087122 | 0 | 0.34606 | Watkinson, A.P., 1968. Particulate fouling of sensible heat exchangers. University of British Columbia, Vancouver.
846.5036 | 25.5 | 181.3434 | 103.6667 | 3.4656 | 0.0087122 | 0 | 0.34835 | Watkinson, A.P., 1968. Particulate fouling of sensible heat exchangers. University of British Columbia, Vancouver.
846.5036 | 28.3 | 182.4293 | 103.4722 | 3.4656 | 0.0087122 | 0 | 0.35486 | Watkinson, A.P., 1968. Particulate fouling of sensible heat exchangers. University of British Columbia, Vancouver.
846.5036 | 31.4 | 182.8788 | 103.5833 | 3.4656 | 0.0087122 | 0 | 0.35645 | Watkinson, A.P., 1968. Particulate fouling of sensible heat exchangers. University of British Columbia, Vancouver.
846.5036 | 34.5 | 184.0404 | 103.9167 | 3.4656 | 0.0087122 | 0 | 0.35944 | Watkinson, A.P., 1968. Particulate fouling of sensible heat exchangers. University of British Columbia, Vancouver.
846.5036 | 37.7 | 185.0354 | 103.3333 | 3.4656 | 0.0087122 | 0 | 0.36613 | Watkinson, A.P., 1968. Particulate fouling of sensible heat exchangers. University of British Columbia, Vancouver.
846.5036 | 44.9 | 187.3788 | 104.1389 | 3.4656 | 0.0087122 | 0 | 0.37194 | Watkinson, A.P., 1968. Particulate fouling of sensible heat exchangers. University of British Columbia, Vancouver.
846.5036 | 47.6 | 187.5202 | 103.3056 | 3.4656 | 0.0087122 | 0 | 0.3767 | Watkinson, A.P., 1968. Particulate fouling of sensible heat exchangers. University of British Columbia, Vancouver.
846.5036 | 49.8 | 187.8081 | 103.1111 | 3.4656 | 0.0087122 | 0 | 0.37864 | Watkinson, A.P., 1968. Particulate fouling of sensible heat exchangers. University of British Columbia, Vancouver.
846.5036 | 52.3 | 188.4949 | 103.1111 | 3.4656 | 0.0087122 | 0 | 0.38216 | Watkinson, A.P., 1968. Particulate fouling of sensible heat exchangers. University of British Columbia, Vancouver.
846.5036 | 0 | 172.0707 | 103.4722 | 1.7069 | 0.0087122 | 0 | 0.66253 | Watkinson, A.P., 1968. Particulate fouling of sensible heat exchangers. University of British Columbia, Vancouver.
846.5036 | 2.8 | 171.3737 | 103.8333 | 1.7069 | 0.0087122 | 0 | 0.65161 | Watkinson, A.P., 1968. Particulate fouling of sensible heat exchangers. University of British Columbia, Vancouver.
846.5036 | 6.1 | 171.2071 | 103.0278 | 1.7069 | 0.0087122 | 0 | 0.65936 | Watkinson, A.P., 1968. Particulate fouling of sensible heat exchangers. University of British Columbia, Vancouver.
846.5036 | 13.5 | 172.4242 | 102.8611 | 1.7069 | 0.0087122 | 0 | 0.67256 | Watkinson, A.P., 1968. Particulate fouling of sensible heat exchangers. University of British Columbia, Vancouver.
846.5036 | 16.7 | 172.5808 | 102.3056 | 1.7069 | 0.0087122 | 0 | 0.67978 | Watkinson, A.P., 1968. Particulate fouling of sensible heat exchangers. University of British Columbia, Vancouver.
846.5036 | 19.4 | 173.8939 | 104.0278 | 1.7069 | 0.0087122 | 0 | 0.67697 | Watkinson, A.P., 1968. Particulate fouling of sensible heat exchangers. University of British Columbia, Vancouver.
846.5036 | 23.6 | 172.8889 | 103.1667 | 1.7069 | 0.0087122 | 0 | 0.67697 | Watkinson, A.P., 1968. Particulate fouling of sensible heat exchangers. University of British Columbia, Vancouver.
846.5036 | 26.1 | 173.1465 | 103.8333 | 1.7069 | 0.0087122 | 0 | 0.67397 | Watkinson, A.P., 1968. Particulate fouling of sensible heat exchangers. University of British Columbia, Vancouver.
846.5036 | 29.6 | 173.7828 | 103.5278 | 1.7069 | 0.0087122 | 0 | 0.68454 | Watkinson, A.P., 1968. Particulate fouling of sensible heat exchangers. University of British Columbia, Vancouver.
846.5036 | 29.6 | 174.2222 | 103.5 | 1.7069 | 0.0087122 | 0 | 0.68841 | Watkinson, A.P., 1968. Particulate fouling of sensible heat exchangers. University of British Columbia, Vancouver.
846.5036 | 33.2 | 174.2727 | 103.3889 | 1.7069 | 0.0087122 | 0 | 0.6907 | Watkinson, A.P., 1968. Particulate fouling of sensible heat exchangers. University of British Columbia, Vancouver.
846.5036 | 36.5 | 175.596 | 103.6944 | 1.7069 | 0.0087122 | 0 | 0.70021 | Watkinson, A.P., 1968. Particulate fouling of sensible heat exchangers. University of British Columbia, Vancouver.
846.5036 | 36.7 | 175.0859 | 104.0556 | 1.7069 | 0.0087122 | 0 | 0.69229 | Watkinson, A.P., 1968. Particulate fouling of sensible heat exchangers. University of British Columbia, Vancouver.
846.5036 | 45.2 | 178.8081 | 103.5 | 1.7069 | 0.0087122 | 0 | 0.73843 | Watkinson, A.P., 1968. Particulate fouling of sensible heat exchangers. University of British Columbia, Vancouver.
846.5036 | 51.6 | 182.5758 | 103.0278 | 1.7069 | 0.0087122 | 0 | 0.78633 | Watkinson, A.P., 1968. Particulate fouling of sensible heat exchangers. University of British Columbia, Vancouver.
846.5036 | 55.4 | 189.1566 | 103.5556 | 1.7069 | 0.0087122 | 0 | 0.84744 | Watkinson, A.P., 1968. Particulate fouling of sensible heat exchangers. University of British Columbia, Vancouver.
846.5036 | 58.5 | 192.6414 | 103.75 | 1.7069 | 0.0087122 | 0 | 0.88249 | Watkinson, A.P., 1968. Particulate fouling of sensible heat exchangers. University of British Columbia, Vancouver.
846.5036 | 61.4 | 195.4596 | 103.8889 | 1.7069 | 0.0087122 | 0 | 0.90996 | Watkinson, A.P., 1968. Particulate fouling of sensible heat exchangers. University of British Columbia, Vancouver.
846.5036 | 64.5 | 197.3687 | 103.7778 | 1.7069 | 0.0087122 | 0 | 0.93039 | Watkinson, A.P., 1968. Particulate fouling of sensible heat exchangers. University of British Columbia, Vancouver.
846.5036 | 72.2 | 208.9697 | 103.1111 | 1.7069 | 0.0087122 | 0 | 1.0565 | Watkinson, A.P., 1968. Particulate fouling of sensible heat exchangers. University of British Columbia, Vancouver.
846.5036 | 83.1 | 214.9848 | 103.5833 | 1.7069 | 0.0087122 | 0 | 1.1077 | Watkinson, A.P., 1968. Particulate fouling of sensible heat exchangers. University of British Columbia, Vancouver.
846.5036 | 85.6 | 216.9141 | 103.1111 | 1.7069 | 0.0087122 | 0 | 1.1305 | Watkinson, A.P., 1968. Particulate fouling of sensible heat exchangers. University of British Columbia, Vancouver.
846.5036 | 87.8 | 219.1919 | 103.6667 | 1.7069 | 0.0087122 | 0 | 1.1463 | Watkinson, A.P., 1968. Particulate fouling of sensible heat exchangers. University of British Columbia, Vancouver.
846.5036 | 89.8 | 220.8232 | 103.5556 | 1.7069 | 0.0087122 | 0 | 1.1639 | Watkinson, A.P., 1968. Particulate fouling of sensible heat exchangers. University of British Columbia, Vancouver.
846.5036 | 93.8 | 223.5909 | 103.5833 | 1.7069 | 0.0087122 | 0 | 1.1914 | Watkinson, A.P., 1968. Particulate fouling of sensible heat exchangers. University of British Columbia, Vancouver.
846.5036 | 96.1 | 225.0455 | 103.7222 | 1.7069 | 0.0087122 | 0 | 1.2034 | Watkinson, A.P., 1968. Particulate fouling of sensible heat exchangers. University of British Columbia, Vancouver.
846.5036 | 101.9 | 228.2677 | 104.1111 | 1.7069 | 0.0087122 | 0 | 1.2321 | Watkinson, A.P., 1968. Particulate fouling of sensible heat exchangers. University of British Columbia, Vancouver.
846.5036 | 104 | 228.7121 | 103.0556 | 1.7069 | 0.0087122 | 0 | 1.2484 | Watkinson, A.P., 1968. Particulate fouling of sensible heat exchangers. University of British Columbia, Vancouver.
846.5036 | 104.6 | 229.2626 | 103.9167 | 1.7069 | 0.0087122 | 0 | 1.2435 | Watkinson, A.P., 1968. Particulate fouling of sensible heat exchangers. University of British Columbia, Vancouver.
846.5036 | 0 | 173.5303 | 103.8333 | 5.1877 | 0.0087122 | 0 | 0.24268 | Watkinson, A.P., 1968. Particulate fouling of sensible heat exchangers. University of British Columbia, Vancouver.
846.5036 | 0.9 | 173.3737 | 103.6111 | 5.1877 | 0.0087122 | 0 | 0.24321 | Watkinson, A.P., 1968. Particulate fouling of sensible heat exchangers. University of British Columbia, Vancouver.
846.5036 | 2.4 | 173.3131 | 103.6111 | 5.1877 | 0.0087122 | 0 | 0.24286 | Watkinson, A.P., 1968. Particulate fouling of sensible heat exchangers. University of British Columbia, Vancouver.
846.5036 | 3.9 | 172.7172 | 102.7778 | 5.1877 | 0.0087122 | 0 | 0.24409 | Watkinson, A.P., 1968. Particulate fouling of sensible heat exchangers. University of British Columbia, Vancouver.
846.5036 | 7.1 | 173.303 | 103.5556 | 5.1877 | 0.0087122 | 0 | 0.24338 | Watkinson, A.P., 1968. Particulate fouling of sensible heat exchangers. University of British Columbia, Vancouver.
846.5036 | 9.9 | 173.5101 | 103.2778 | 5.1877 | 0.0087122 | 0 | 0.24515 | Watkinson, A.P., 1968. Particulate fouling of sensible heat exchangers. University of British Columbia, Vancouver.
846.5036 | 17.7 | 173.3939 | 103.2222 | 5.1877 | 0.0087122 | 0 | 0.24479 | Watkinson, A.P., 1968. Particulate fouling of sensible heat exchangers. University of British Columbia, Vancouver.
846.5036 | 20.9 | 173.1263 | 102.4722 | 5.1877 | 0.0087122 | 0 | 0.24655 | Watkinson, A.P., 1968. Particulate fouling of sensible heat exchangers. University of British Columbia, Vancouver.
846.5036 | 23.9 | 174.0101 | 103.0278 | 5.1877 | 0.0087122 | 0 | 0.24761 | Watkinson, A.P., 1968. Particulate fouling of sensible heat exchangers. University of British Columbia, Vancouver.
846.5036 | 26.4 | 173.1768 | 102.8611 | 5.1877 | 0.0087122 | 0 | 0.24497 | Watkinson, A.P., 1968. Particulate fouling of sensible heat exchangers. University of British Columbia, Vancouver.
846.5036 | 29.9 | 173.3283 | 102.8889 | 5.1877 | 0.0087122 | 0 | 0.24567 | Watkinson, A.P., 1968. Particulate fouling of sensible heat exchangers. University of British Columbia, Vancouver.
846.5036 | 33.9 | 173.303 | 103.6667 | 5.1877 | 0.0087122 | 0 | 0.24303 | Watkinson, A.P., 1968. Particulate fouling of sensible heat exchangers. University of British Columbia, Vancouver.
846.5036 | 41.2 | 173.2424 | 103.4722 | 5.1877 | 0.0087122 | 0 | 0.24338 | Watkinson, A.P., 1968. Particulate fouling of sensible heat exchangers. University of British Columbia, Vancouver.
846.5036 | 45.2 | 163.5202 | 103.3333 | 5.1877 | 0.0087122 | 0 | 0.24515 | Watkinson, A.P., 1968. Particulate fouling of sensible heat exchangers. University of British Columbia, Vancouver.
846.5036 | 49.2 | 173.702 | 103.1389 | 5.1877 | 0.0087122 | 0 | 0.2462 | Watkinson, A.P., 1968. Particulate fouling of sensible heat exchangers. University of British Columbia, Vancouver.
846.5036 | 52.5 | 173.904 | 103.3333 | 5.1877 | 0.0087122 | 0 | 0.2462 | Watkinson, A.P., 1968. Particulate fouling of sensible heat exchangers. University of British Columbia, Vancouver.
846.5036 | 57.5 | 173.7626 | 103.8056 | 5.1877 | 0.0087122 | 0 | 0.24426 | Watkinson, A.P., 1968. Particulate fouling of sensible heat exchangers. University of British Columbia, Vancouver.
846.5036 | 64.9 | 174.0051 | 102.75 | 5.1877 | 0.0087122 | 0 | 0.24867 | Watkinson, A.P., 1968. Particulate fouling of sensible heat exchangers. University of British Columbia, Vancouver.
846.5036 | 69.1 | 174 | 103.0278 | 5.1877 | 0.0087122 | 0 | 0.24779 | Watkinson, A.P., 1968. Particulate fouling of sensible heat exchangers. University of British Columbia, Vancouver.
846.5036 | 73.1 | 173.9343 | 102.9167 | 5.1877 | 0.0087122 | 0 | 0.24849 | Watkinson, A.P., 1968. Particulate fouling of sensible heat exchangers. University of British Columbia, Vancouver.
846.5036 | 77.3 | 173.298 | 102.3333 | 5.1877 | 0.0087122 | 0 | 0.24849 | Watkinson, A.P., 1968. Particulate fouling of sensible heat exchangers. University of British Columbia, Vancouver.
846.5036 | 81.9 | 173.5051 | 102.5 | 5.1877 | 0.0087122 | 0 | 0.24832 | Watkinson, A.P., 1968. Particulate fouling of sensible heat exchangers. University of British Columbia, Vancouver.
846.5036 | 89.1 | 173.702 | 102.8611 | 5.1877 | 0.0087122 | 0 | 0.24779 | Watkinson, A.P., 1968. Particulate fouling of sensible heat exchangers. University of British Columbia, Vancouver.
846.5036 | 93.6 | 174.0051 | 103 | 5.1877 | 0.0087122 | 0 | 0.24867 | Watkinson, A.P., 1968. Particulate fouling of sensible heat exchangers. University of British Columbia, Vancouver.
846.5036 | 98.9 | 173.5404 | 102.9444 | 5.1877 | 0.0087122 | 0 | 0.24691 | Watkinson, A.P., 1968. Particulate fouling of sensible heat exchangers. University of British Columbia, Vancouver.
846.5036 | 103.1 | 174.202 | 103.2222 | 5.1877 | 0.0087122 | 0 | 0.24832 | Watkinson, A.P., 1968. Particulate fouling of sensible heat exchangers. University of British Columbia, Vancouver.
846.5036 | 106.4 | 173.6919 | 103.1111 | 5.1877 | 0.0087122 | 0 | 0.24708 | Watkinson, A.P., 1968. Particulate fouling of sensible heat exchangers. University of British Columbia, Vancouver.
846.5036 | 112.9 | 174.1667 | 103.0833 | 5.1877 | 0.0087122 | 0 | 0.24867 | Watkinson, A.P., 1968. Particulate fouling of sensible heat exchangers. University of British Columbia, Vancouver.
846.5036 | 116.9 | 173.697 | 102.8056 | 5.1877 | 0.0087122 | 0 | 0.24832 | Watkinson, A.P., 1968. Particulate fouling of sensible heat exchangers. University of British Columbia, Vancouver.
846.5036 | 120.4 | 174.4545 | 103.5 | 5.1877 | 0.0087122 | 0 | 0.24761 | Watkinson, A.P., 1968. Particulate fouling of sensible heat exchangers. University of British Columbia, Vancouver.
846.5036 | 0 | 174.8283 | 104.2778 | 0.88392 | 0.0087122 | 0 | 0.96438 | Watkinson, A.P., 1968. Particulate fouling of sensible heat exchangers. University of British Columbia, Vancouver.
846.5036 | 0.5 | 175.1061 | 105.4444 | 0.88392 | 0.0087122 | 0 | 0.9517 | Watkinson, A.P., 1968. Particulate fouling of sensible heat exchangers. University of British Columbia, Vancouver.
846.5036 | 1.5 | 175.697 | 104.8611 | 0.88392 | 0.0087122 | 0 | 0.96825 | Watkinson, A.P., 1968. Particulate fouling of sensible heat exchangers. University of British Columbia, Vancouver.
846.5036 | 3.5 | 175.3182 | 104.5 | 0.88392 | 0.0087122 | 0 | 0.96702 | Watkinson, A.P., 1968. Particulate fouling of sensible heat exchangers. University of British Columbia, Vancouver.
846.5036 | 6.3 | 175.4141 | 105.2778 | 0.88392 | 0.0087122 | 0 | 0.95716 | Watkinson, A.P., 1968. Particulate fouling of sensible heat exchangers. University of British Columbia, Vancouver.
846.5036 | 7.9 | 174.9444 | 104.5556 | 0.88392 | 0.0087122 | 0 | 0.96156 | Watkinson, A.P., 1968. Particulate fouling of sensible heat exchangers. University of British Columbia, Vancouver.
846.5036 | 9.7 | 174.9293 | 104.7778 | 0.88392 | 0.0087122 | 0 | 0.95751 | Watkinson, A.P., 1968. Particulate fouling of sensible heat exchangers. University of British Columbia, Vancouver.
846.5036 | 12.8 | 175.0152 | 104.9444 | 0.88392 | 0.0087122 | 0 | 0.95716 | Watkinson, A.P., 1968. Particulate fouling of sensible heat exchangers. University of British Columbia, Vancouver.
846.5036 | 20.9 | 175.2121 | 104.8333 | 0.88392 | 0.0087122 | 0 | 0.96138 | Watkinson, A.P., 1968. Particulate fouling of sensible heat exchangers. University of British Columbia, Vancouver.
846.5036 | 24.7 | 175.4545 | 104.9722 | 0.88392 | 0.0087122 | 0 | 0.96121 | Watkinson, A.P., 1968. Particulate fouling of sensible heat exchangers. University of British Columbia, Vancouver.
846.5036 | 27.4 | 175.6667 | 104.8889 | 0.88392 | 0.0087122 | 0 | 0.96473 | Watkinson, A.P., 1968. Particulate fouling of sensible heat exchangers. University of British Columbia, Vancouver.
846.5036 | 30.6 | 175.6364 | 104.5833 | 0.88392 | 0.0087122 | 0 | 0.96772 | Watkinson, A.P., 1968. Particulate fouling of sensible heat exchangers. University of British Columbia, Vancouver.
846.5036 | 34.2 | 175.8889 | 104.8889 | 0.88392 | 0.0087122 | 0 | 0.96825 | Watkinson, A.P., 1968. Particulate fouling of sensible heat exchangers. University of British Columbia, Vancouver.
846.5036 | 37.8 | 176.0657 | 104.6944 | 0.88392 | 0.0087122 | 0 | 0.97283 | Watkinson, A.P., 1968. Particulate fouling of sensible heat exchangers. University of British Columbia, Vancouver.
846.5036 | 45 | 176.0707 | 104.1944 | 0.88392 | 0.0087122 | 0 | 0.98058 | Watkinson, A.P., 1968. Particulate fouling of sensible heat exchangers. University of British Columbia, Vancouver.
846.5036 | 48.8 | 175.8182 | 104.5833 | 0.88392 | 0.0087122 | 0 | 0.97283 | Watkinson, A.P., 1968. Particulate fouling of sensible heat exchangers. University of British Columbia, Vancouver.
846.5036 | 52.3 | 175.8535 | 104.6667 | 0.88392 | 0.0087122 | 0 | 0.97354 | Watkinson, A.P., 1968. Particulate fouling of sensible heat exchangers. University of British Columbia, Vancouver.
846.5036 | 60.1 | 175.6414 | 104.6389 | 0.88392 | 0.0087122 | 0 | 0.96931 | Watkinson, A.P., 1968. Particulate fouling of sensible heat exchangers. University of British Columbia, Vancouver.
846.5036 | 64.7 | 175.7929 | 105.5278 | 0.88392 | 0.0087122 | 0 | 0.95769 | Watkinson, A.P., 1968. Particulate fouling of sensible heat exchangers. University of British Columbia, Vancouver.
846.5036 | 71.9 | 175.8788 | 104.8889 | 0.88392 | 0.0087122 | 0 | 0.9672 | Watkinson, A.P., 1968. Particulate fouling of sensible heat exchangers. University of British Columbia, Vancouver.
846.5036 | 75.9 | 175.5657 | 104.8333 | 0.88392 | 0.0087122 | 0 | 0.96473 | Watkinson, A.P., 1968. Particulate fouling of sensible heat exchangers. University of British Columbia, Vancouver.
846.5036 | 80.8 | 175.5808 | 104.8056 | 0.88392 | 0.0087122 | 0 | 0.96561 | Watkinson, A.P., 1968. Particulate fouling of sensible heat exchangers. University of British Columbia, Vancouver.
846.5036 | 85.4 | 176.0101 | 104.9722 | 0.88392 | 0.0087122 | 0 | 0.97037 | Watkinson, A.P., 1968. Particulate fouling of sensible heat exchangers. University of British Columbia, Vancouver.
846.5036 | 87.9 | 175.8788 | 105.0556 | 0.88392 | 0.0087122 | 0 | 0.96649 | Watkinson, A.P., 1968. Particulate fouling of sensible heat exchangers. University of British Columbia, Vancouver.
846.5036 | 95.9 | 175.8939 | 105.3611 | 0.88392 | 0.0087122 | 0 | 0.96438 | Watkinson, A.P., 1968. Particulate fouling of sensible heat exchangers. University of British Columbia, Vancouver.
846.5036 | 102.6 | 175.7525 | 105.0556 | 0.88392 | 0.0087122 | 0 | 0.96544 | Watkinson, A.P., 1968. Particulate fouling of sensible heat exchangers. University of British Columbia, Vancouver.
846.5036 | 108.1 | 175.8384 | 105.4167 | 0.88392 | 0.0087122 | 0 | 0.96244 | Watkinson, A.P., 1968. Particulate fouling of sensible heat exchangers. University of British Columbia, Vancouver.
846.5036 | 112.4 | 175.9444 | 105.5556 | 0.88392 | 0.0087122 | 0 | 0.96068 | Watkinson, A.P., 1968. Particulate fouling of sensible heat exchangers. University of British Columbia, Vancouver.
846.5036 | 123.2 | 221.5404 | 112.1389 | 0.88392 | 0.0087122 | 0 | 0.65777 | Watkinson, A.P., 1968. Particulate fouling of sensible heat exchangers. University of British Columbia, Vancouver.
846.5036 | 124.8 | 223.3384 | 112.9167 | 0.88392 | 0.0087122 | 0 | 0.66182 | Watkinson, A.P., 1968. Particulate fouling of sensible heat exchangers. University of British Columbia, Vancouver.
846.5036 | 126.5 | 222.8889 | 113.0556 | 0.88392 | 0.0087122 | 0 | 0.66147 | Watkinson, A.P., 1968. Particulate fouling of sensible heat exchangers. University of British Columbia, Vancouver.
846.5036 | 127.8 | 222.8889 | 113.25 | 0.88392 | 0.0087122 | 0 | 0.66305 | Watkinson, A.P., 1968. Particulate fouling of sensible heat exchangers. University of British Columbia, Vancouver.
846.5036 | 130.3 | 222.8283 | 113.0278 | 0.88392 | 0.0087122 | 0 | 0.66393 | Watkinson, A.P., 1968. Particulate fouling of sensible heat exchangers. University of British Columbia, Vancouver.
846.5036 | 132.6 | 223.2525 | 113.4167 | 0.88392 | 0.0087122 | 0 | 0.66393 | Watkinson, A.P., 1968. Particulate fouling of sensible heat exchangers. University of British Columbia, Vancouver.
846.5036 | 134.6 | 223.5 | 113.4444 | 0.88392 | 0.0087122 | 0 | 0.66429 | Watkinson, A.P., 1968. Particulate fouling of sensible heat exchangers. University of British Columbia, Vancouver.
846.5036 | 143.3 | 223.303 | 112.7222 | 0.88392 | 0.0087122 | 0 | 0.66341 | Watkinson, A.P., 1968. Particulate fouling of sensible heat exchangers. University of British Columbia, Vancouver.
846.5036 | 146.3 | 176.5 | 103.75 | 0.88392 | 0.0087122 | 0 | 0.60476 | Watkinson, A.P., 1968. Particulate fouling of sensible heat exchangers. University of British Columbia, Vancouver.
846.5036 | 147.3 | 179.9646 | 104.7222 | 0.88392 | 0.0087122 | 0 | 0.62871 | Watkinson, A.P., 1968. Particulate fouling of sensible heat exchangers. University of British Columbia, Vancouver.
846.5036 | 147.9 | 177.1667 | 103.7222 | 0.88392 | 0.0087122 | 0 | 0.6104 | Watkinson, A.P., 1968. Particulate fouling of sensible heat exchangers. University of British Columbia, Vancouver.
846.5036 | 149.8 | 177.8788 | 103.6111 | 0.88392 | 0.0087122 | 0 | 0.61392 | Watkinson, A.P., 1968. Particulate fouling of sensible heat exchangers. University of British Columbia, Vancouver.
846.5036 | 151.3 | 177.5404 | 103.3056 | 0.88392 | 0.0087122 | 0 | 0.6141 | Watkinson, A.P., 1968. Particulate fouling of sensible heat exchangers. University of British Columbia, Vancouver.
846.5036 | 153.8 | 177.8434 | 104.5556 | 0.88392 | 0.0087122 | 0 | 0.60617 | Watkinson, A.P., 1968. Particulate fouling of sensible heat exchangers. University of British Columbia, Vancouver.
846.5036 | 156.9 | 178.3131 | 104.0556 | 0.88392 | 0.0087122 | 0 | 0.61674 | Watkinson, A.P., 1968. Particulate fouling of sensible heat exchangers. University of British Columbia, Vancouver.
846.5036 | 160.3 | 179.1162 | 104.1944 | 0.88392 | 0.0087122 | 0 | 0.61903 | Watkinson, A.P., 1968. Particulate fouling of sensible heat exchangers. University of British Columbia, Vancouver.
846.5036 | 167.3 | 179.6111 | 104.3611 | 0.88392 | 0.0087122 | 0 | 0.62202 | Watkinson, A.P., 1968. Particulate fouling of sensible heat exchangers. University of British Columbia, Vancouver.
846.5036 | 170.1 | 179.1717 | 104.4444 | 0.88392 | 0.0087122 | 0 | 0.61762 | Watkinson, A.P., 1968. Particulate fouling of sensible heat exchangers. University of British Columbia, Vancouver.
846.5036 | 0 | 181.8081 | 104.0278 | 1.7069 | 0.0087122 | 0 | 0.64386 | Watkinson, A.P., 1968. Particulate fouling of sensible heat exchangers. University of British Columbia, Vancouver.
846.5036 | 1.3 | 182.2576 | 103.9444 | 1.7069 | 0.0087122 | 0 | 0.64615 | Watkinson, A.P., 1968. Particulate fouling of sensible heat exchangers. University of British Columbia, Vancouver.
846.5036 | 3.9 | 182.6414 | 104.8889 | 1.7069 | 0.0087122 | 0 | 0.64174 | Watkinson, A.P., 1968. Particulate fouling of sensible heat exchangers. University of British Columbia, Vancouver.
846.5036 | 7.7 | 184.5909 | 104.5556 | 1.7069 | 0.0087122 | 0 | 0.66253 | Watkinson, A.P., 1968. Particulate fouling of sensible heat exchangers. University of British Columbia, Vancouver.
846.5036 | 11.7 | 187.9242 | 104.5556 | 1.7069 | 0.0087122 | 0 | 0.68982 | Watkinson, A.P., 1968. Particulate fouling of sensible heat exchangers. University of British Columbia, Vancouver.
846.5036 | 18.4 | 226.6667 | 103.6389 | 1.7069 | 0.0087122 | 0 | 1.0526 | Watkinson, A.P., 1968. Particulate fouling of sensible heat exchangers. University of British Columbia, Vancouver.
846.5036 | 19.9 | 236.5606 | 104.3611 | 1.7069 | 0.0087122 | 0 | 1.1341 | Watkinson, A.P., 1968. Particulate fouling of sensible heat exchangers. University of British Columbia, Vancouver.
846.5036 | 21 | 241.2071 | 103.6389 | 1.7069 | 0.0087122 | 0 | 1.1902 | Watkinson, A.P., 1968. Particulate fouling of sensible heat exchangers. University of British Columbia, Vancouver.
846.5036 | 22 | 247.596 | 103.3056 | 1.7069 | 0.0087122 | 0 | 1.2592 | Watkinson, A.P., 1968. Particulate fouling of sensible heat exchangers. University of British Columbia, Vancouver.
846.5036 | 22.5 | 249.2677 | 104.0278 | 1.7069 | 0.0087122 | 0 | 1.2689 | Watkinson, A.P., 1968. Particulate fouling of sensible heat exchangers. University of British Columbia, Vancouver.
846.5036 | 0 | 147.8384 | 100.6944 | 1.7038 | 0.0087122 | 0 | 0.62959 | Watkinson, A.P., 1968. Particulate fouling of sensible heat exchangers. University of British Columbia, Vancouver.
846.5036 | 1.8 | 147.4899 | 101.7222 | 1.7038 | 0.0087122 | 0 | 0.61339 | Watkinson, A.P., 1968. Particulate fouling of sensible heat exchangers. University of British Columbia, Vancouver.
846.5036 | 6.1 | 148.6869 | 102.3889 | 1.7038 | 0.0087122 | 0 | 0.61656 | Watkinson, A.P., 1968. Particulate fouling of sensible heat exchangers. University of British Columbia, Vancouver.
846.5036 | 13.4 | 148.5707 | 101.6944 | 1.7038 | 0.0087122 | 0 | 0.62854 | Watkinson, A.P., 1968. Particulate fouling of sensible heat exchangers. University of British Columbia, Vancouver.
846.5036 | 17.6 | 148.4697 | 102 | 1.7038 | 0.0087122 | 0 | 0.6303 | Watkinson, A.P., 1968. Particulate fouling of sensible heat exchangers. University of British Columbia, Vancouver.
846.5036 | 23.1 | 148.7071 | 102 | 1.7038 | 0.0087122 | 0 | 0.62607 | Watkinson, A.P., 1968. Particulate fouling of sensible heat exchangers. University of British Columbia, Vancouver.
846.5036 | 27.3 | 149.1818 | 102.5833 | 1.7038 | 0.0087122 | 0 | 0.62607 | Watkinson, A.P., 1968. Particulate fouling of sensible heat exchangers. University of British Columbia, Vancouver.
846.5036 | 27.3 | 148.8081 | 102.5833 | 1.7038 | 0.0087122 | 0 | 0.62061 | Watkinson, A.P., 1968. Particulate fouling of sensible heat exchangers. University of British Columbia, Vancouver.
846.5036 | 30.6 | 148.8788 | 102.0556 | 1.7038 | 0.0087122 | 0 | 0.62854 | Watkinson, A.P., 1968. Particulate fouling of sensible heat exchangers. University of British Columbia, Vancouver.
846.5036 | 34.6 | 150 | 102.25 | 1.7038 | 0.0087122 | 0 | 0.64174 | Watkinson, A.P., 1968. Particulate fouling of sensible heat exchangers. University of British Columbia, Vancouver.
846.5036 | 37.5 | 149.4192 | 103 | 1.7038 | 0.0087122 | 0 | 0.62308 | Watkinson, A.P., 1968. Particulate fouling of sensible heat exchangers. University of British Columbia, Vancouver.
846.5036 | 46.1 | 148.7677 | 102.7222 | 1.7038 | 0.0087122 | 0 | 0.6192 | Watkinson, A.P., 1968. Particulate fouling of sensible heat exchangers. University of British Columbia, Vancouver.
846.5036 | 46.4 | 180.2071 | 104.1944 | 1.7038 | 0.0087122 | 0 | 0.6273 | Watkinson, A.P., 1968. Particulate fouling of sensible heat exchangers. University of British Columbia, Vancouver.
846.5036 | 49.1 | 180.9596 | 104.6111 | 1.7038 | 0.0087122 | 0 | 0.63083 | Watkinson, A.P., 1968. Particulate fouling of sensible heat exchangers. University of British Columbia, Vancouver.
846.5036 | 52.9 | 180.7929 | 104.9722 | 1.7038 | 0.0087122 | 0 | 0.62537 | Watkinson, A.P., 1968. Particulate fouling of sensible heat exchangers. University of British Columbia, Vancouver.
846.5036 | 56.9 | 180.7374 | 104.0278 | 1.7038 | 0.0087122 | 0 | 0.63312 | Watkinson, A.P., 1968. Particulate fouling of sensible heat exchangers. University of British Columbia, Vancouver.
846.5036 | 60.9 | 180.8838 | 104.5 | 1.7038 | 0.0087122 | 0 | 0.63153 | Watkinson, A.P., 1968. Particulate fouling of sensible heat exchangers. University of British Columbia, Vancouver.
846.5036 | 69.4 | 180.702 | 104.7222 | 1.7038 | 0.0087122 | 0 | 0.62783 | Watkinson, A.P., 1968. Particulate fouling of sensible heat exchangers. University of British Columbia, Vancouver.
846.5036 | 72.4 | 181.2374 | 106.25 | 1.7038 | 0.0087122 | 0 | 0.62061 | Watkinson, A.P., 1968. Particulate fouling of sensible heat exchangers. University of British Columbia, Vancouver.
846.5036 | 73.4 | 223.697 | 107.7778 | 1.7038 | 0.0087122 | 0 | 0.5794 | Watkinson, A.P., 1968. Particulate fouling of sensible heat exchangers. University of British Columbia, Vancouver.
846.5036 | 74.8 | 224.4848 | 107.8611 | 1.7038 | 0.0087122 | 0 | 0.58292 | Watkinson, A.P., 1968. Particulate fouling of sensible heat exchangers. University of British Columbia, Vancouver.
846.5036 | 77.1 | 225.9242 | 108 | 1.7038 | 0.0087122 | 0 | 0.58962 | Watkinson, A.P., 1968. Particulate fouling of sensible heat exchangers. University of British Columbia, Vancouver.
846.5036 | 78.6 | 225.9798 | 108.1389 | 1.7038 | 0.0087122 | 0 | 0.58856 | Watkinson, A.P., 1968. Particulate fouling of sensible heat exchangers. University of British Columbia, Vancouver.
846.5036 | 80.5 | 225.5707 | 107.4722 | 1.7038 | 0.0087122 | 0 | 0.58997 | Watkinson, A.P., 1968. Particulate fouling of sensible heat exchangers. University of British Columbia, Vancouver.
846.5036 | 84.1 | 225.3889 | 107.6111 | 1.7038 | 0.0087122 | 0 | 0.58874 | Watkinson, A.P., 1968. Particulate fouling of sensible heat exchangers. University of British Columbia, Vancouver.
846.5036 | 86.9 | 225.5303 | 107.4722 | 1.7038 | 0.0087122 | 0 | 0.58979 | Watkinson, A.P., 1968. Particulate fouling of sensible heat exchangers. University of British Columbia, Vancouver.
846.5036 | 92.9 | 225.9899 | 107.3056 | 1.7038 | 0.0087122 | 0 | 0.59349 | Watkinson, A.P., 1968. Particulate fouling of sensible heat exchangers. University of British Columbia, Vancouver.
846.5036 | 96.4 | 226.3384 | 107.2778 | 1.7038 | 0.0087122 | 0 | 0.59525 | Watkinson, A.P., 1968. Particulate fouling of sensible heat exchangers. University of British Columbia, Vancouver.
846.5036 | 100.1 | 226.8636 | 107.8333 | 1.7038 | 0.0087122 | 0 | 0.59525 | Watkinson, A.P., 1968. Particulate fouling of sensible heat exchangers. University of British Columbia, Vancouver.
846.5036 | 103 | 227.1616 | 107.9167 | 1.7038 | 0.0087122 | 0 | 0.59613 | Watkinson, A.P., 1968. Particulate fouling of sensible heat exchangers. University of British Columbia, Vancouver.
846.5036 | 106 | 227.0404 | 107.3056 | 1.7038 | 0.0087122 | 0 | 0.59948 | Watkinson, A.P., 1968. Particulate fouling of sensible heat exchangers. University of British Columbia, Vancouver.
846.5036 | 108.8 | 227.6465 | 108.3889 | 1.7038 | 0.0087122 | 0 | 0.59613 | Watkinson, A.P., 1968. Particulate fouling of sensible heat exchangers. University of British Columbia, Vancouver.
846.5036 | 115.8 | 230.1717 | 107.9444 | 1.7038 | 0.0087122 | 0 | 0.61304 | Watkinson, A.P., 1968. Particulate fouling of sensible heat exchangers. University of British Columbia, Vancouver.
846.5036 | 119.1 | 231.4747 | 108.1944 | 1.7038 | 0.0087122 | 0 | 0.6185 | Watkinson, A.P., 1968. Particulate fouling of sensible heat exchangers. University of British Columbia, Vancouver.
846.5036 | 123.1 | 231.3333 | 107.3333 | 1.7038 | 0.0087122 | 0 | 0.62308 | Watkinson, A.P., 1968. Particulate fouling of sensible heat exchangers. University of British Columbia, Vancouver.
846.5036 | 124.4 | 149.5707 | 102.1667 | 1.7038 | 0.0087122 | 0 | 0.63452 | Watkinson, A.P., 1968. Particulate fouling of sensible heat exchangers. University of British Columbia, Vancouver.
846.5036 | 127 | 149.5859 | 101.25 | 1.7038 | 0.0087122 | 0 | 0.6465 | Watkinson, A.P., 1968. Particulate fouling of sensible heat exchangers. University of British Columbia, Vancouver.
846.5036 | 132.6 | 149.8535 | 102.6111 | 1.7038 | 0.0087122 | 0 | 0.63294 | Watkinson, A.P., 1968. Particulate fouling of sensible heat exchangers. University of British Columbia, Vancouver.
846.5036 | 140.8 | 150.1818 | 102.4444 | 1.7038 | 0.0087122 | 0 | 0.64086 | Watkinson, A.P., 1968. Particulate fouling of sensible heat exchangers. University of British Columbia, Vancouver.
846.5036 | 145.5 | 150.2374 | 102.5 | 1.7038 | 0.0087122 | 0 | 0.64104 | Watkinson, A.P., 1968. Particulate fouling of sensible heat exchangers. University of British Columbia, Vancouver.
846.5036 | 151.2 | 150.6818 | 102.1667 | 1.7038 | 0.0087122 | 0 | 0.65125 | Watkinson, A.P., 1968. Particulate fouling of sensible heat exchangers. University of British Columbia, Vancouver.
846.5036 | 156.5 | 150.0707 | 101.6111 | 1.7038 | 0.0087122 | 0 | 0.65425 | Watkinson, A.P., 1968. Particulate fouling of sensible heat exchangers. University of British Columbia, Vancouver.
846.5036 | 164.8 | 150.3333 | 102.2222 | 1.7038 | 0.0087122 | 0 | 0.64632 | Watkinson, A.P., 1968. Particulate fouling of sensible heat exchangers. University of British Columbia, Vancouver.
846.5036 | 165.1 | 231.4495 | 107.3889 | 1.7038 | 0.0087122 | 0 | 0.62255 | Watkinson, A.P., 1968. Particulate fouling of sensible heat exchangers. University of British Columbia, Vancouver.
846.5036 | 168.5 | 232.7222 | 108.25 | 1.7038 | 0.0087122 | 0 | 0.62572 | Watkinson, A.P., 1968. Particulate fouling of sensible heat exchangers. University of British Columbia, Vancouver.
846.5036 | 173.6 | 233.3788 | 107.25 | 1.7038 | 0.0087122 | 0 | 0.63435 | Watkinson, A.P., 1968. Particulate fouling of sensible heat exchangers. University of British Columbia, Vancouver.
846.5036 | 179 | 235.3283 | 108 | 1.7038 | 0.0087122 | 0 | 0.63946 | Watkinson, A.P., 1968. Particulate fouling of sensible heat exchangers. University of British Columbia, Vancouver.
846.5036 | 179.1 | 187.5909 | 103.8333 | 1.7038 | 0.0087122 | 0 | 0.69986 | Watkinson, A.P., 1968. Particulate fouling of sensible heat exchangers. University of British Columbia, Vancouver.
846.5036 | 188.9 | 187.3687 | 104.5833 | 1.7038 | 0.0087122 | 0 | 0.68877 | Watkinson, A.P., 1968. Particulate fouling of sensible heat exchangers. University of British Columbia, Vancouver.
846.5036 | 193.4 | 187.3232 | 103.9444 | 1.7038 | 0.0087122 | 0 | 0.69387 | Watkinson, A.P., 1968. Particulate fouling of sensible heat exchangers. University of British Columbia, Vancouver.
846.5036 | 198.4 | 187.8333 | 104.4722 | 1.7038 | 0.0087122 | 0 | 0.69405 | Watkinson, A.P., 1968. Particulate fouling of sensible heat exchangers. University of British Columbia, Vancouver.
846.5036 | 203.4 | 187.7172 | 104.6667 | 1.7038 | 0.0087122 | 0 | 0.6907 | Watkinson, A.P., 1968. Particulate fouling of sensible heat exchangers. University of British Columbia, Vancouver.
846.5036 | 212.4 | 189.0808 | 104.5833 | 1.7038 | 0.0087122 | 0 | 0.6974 | Watkinson, A.P., 1968. Particulate fouling of sensible heat exchangers. University of British Columbia, Vancouver.
846.5036 | 218.4 | 189.0152 | 103.8611 | 1.7038 | 0.0087122 | 0 | 0.70321 | Watkinson, A.P., 1968. Particulate fouling of sensible heat exchangers. University of British Columbia, Vancouver.
846.5036 | 222.4 | 189.4293 | 104.4167 | 1.7038 | 0.0087122 | 0 | 0.70268 | Watkinson, A.P., 1968. Particulate fouling of sensible heat exchangers. University of British Columbia, Vancouver.
846.5036 | 227.2 | 189.8333 | 104.2222 | 1.7038 | 0.0087122 | 0 | 0.70691 | Watkinson, A.P., 1968. Particulate fouling of sensible heat exchangers. University of British Columbia, Vancouver.
846.5036 | 236.5 | 190.3232 | 104.3889 | 1.7038 | 0.0087122 | 0 | 0.70972 | Watkinson, A.P., 1968. Particulate fouling of sensible heat exchangers. University of British Columbia, Vancouver.
846.5036 | 0 | 148.1465 | 102.75 | 1.7069 | 0.0087122 | 0 | 0.60969 | Watkinson, A.P., 1968. Particulate fouling of sensible heat exchangers. University of British Columbia, Vancouver.
846.5036 | 0.5 | 148.3131 | 100.6389 | 1.7069 | 0.0087122 | 0 | 0.63734 | Watkinson, A.P., 1968. Particulate fouling of sensible heat exchangers. University of British Columbia, Vancouver.
846.5036 | 1.2 | 148.1313 | 100.9722 | 1.7069 | 0.0087122 | 0 | 0.63347 | Watkinson, A.P., 1968. Particulate fouling of sensible heat exchangers. University of British Columbia, Vancouver.
846.5036 | 3.3 | 148.197 | 101.9444 | 1.7069 | 0.0087122 | 0 | 0.62149 | Watkinson, A.P., 1968. Particulate fouling of sensible heat exchangers. University of British Columbia, Vancouver.
846.5036 | 7.7 | 148.2475 | 102.1389 | 1.7069 | 0.0087122 | 0 | 0.62079 | Watkinson, A.P., 1968. Particulate fouling of sensible heat exchangers. University of British Columbia, Vancouver.
846.5036 | 16 | 148.7273 | 101.8611 | 1.7069 | 0.0087122 | 0 | 0.63065 | Watkinson, A.P., 1968. Particulate fouling of sensible heat exchangers. University of British Columbia, Vancouver.
846.5036 | 19.5 | 149.2879 | 102.4167 | 1.7069 | 0.0087122 | 0 | 0.62818 | Watkinson, A.P., 1968. Particulate fouling of sensible heat exchangers. University of British Columbia, Vancouver.
846.5036 | 24.1 | 150.0101 | 102.1389 | 1.7069 | 0.0087122 | 0 | 0.63875 | Watkinson, A.P., 1968. Particulate fouling of sensible heat exchangers. University of British Columbia, Vancouver.
846.5036 | 26.3 | 150.3636 | 102.6944 | 1.7069 | 0.0087122 | 0 | 0.63681 | Watkinson, A.P., 1968. Particulate fouling of sensible heat exchangers. University of British Columbia, Vancouver.
846.5036 | 29.4 | 151.5303 | 102.4722 | 1.7069 | 0.0087122 | 0 | 0.65531 | Watkinson, A.P., 1968. Particulate fouling of sensible heat exchangers. University of British Columbia, Vancouver.
846.5036 | 33.5 | 151.899 | 102.3889 | 1.7069 | 0.0087122 | 0 | 0.66094 | Watkinson, A.P., 1968. Particulate fouling of sensible heat exchangers. University of British Columbia, Vancouver.
846.5036 | 41.2 | 153.2879 | 102.1111 | 1.7069 | 0.0087122 | 0 | 0.68102 | Watkinson, A.P., 1968. Particulate fouling of sensible heat exchangers. University of British Columbia, Vancouver.
846.5036 | 44.3 | 154.1263 | 102.8333 | 1.7069 | 0.0087122 | 0 | 0.67961 | Watkinson, A.P., 1968. Particulate fouling of sensible heat exchangers. University of British Columbia, Vancouver.
846.5036 | 48.8 | 153.7929 | 102.1111 | 1.7069 | 0.0087122 | 0 | 0.69352 | Watkinson, A.P., 1968. Particulate fouling of sensible heat exchangers. University of British Columbia, Vancouver.
846.5036 | 53.2 | 155.1515 | 101.5 | 1.7069 | 0.0087122 | 0 | 0.71448 | Watkinson, A.P., 1968. Particulate fouling of sensible heat exchangers. University of British Columbia, Vancouver.
846.5036 | 57.5 | 154.9596 | 102.1944 | 1.7069 | 0.0087122 | 0 | 0.70268 | Watkinson, A.P., 1968. Particulate fouling of sensible heat exchangers. University of British Columbia, Vancouver.
846.5036 | 65.3 | 155.4949 | 102.0278 | 1.7069 | 0.0087122 | 0 | 0.70884 | Watkinson, A.P., 1968. Particulate fouling of sensible heat exchangers. University of British Columbia, Vancouver.
846.5036 | 69.8 | 155.8939 | 102.3611 | 1.7069 | 0.0087122 | 0 | 0.71289 | Watkinson, A.P., 1968. Particulate fouling of sensible heat exchangers. University of British Columbia, Vancouver.
846.5036 | 74 | 156 | 102.6667 | 1.7069 | 0.0087122 | 0 | 0.70937 | Watkinson, A.P., 1968. Particulate fouling of sensible heat exchangers. University of British Columbia, Vancouver.
846.5036 | 80.8 | 156.5051 | 102.3889 | 1.7069 | 0.0087122 | 0 | 0.71765 | Watkinson, A.P., 1968. Particulate fouling of sensible heat exchangers. University of British Columbia, Vancouver.
846.5036 | 89.6 | 157.0606 | 102.1667 | 1.7069 | 0.0087122 | 0 | 0.72434 | Watkinson, A.P., 1968. Particulate fouling of sensible heat exchangers. University of British Columbia, Vancouver.
846.5036 | 101.1 | 158.596 | 102.0556 | 1.7069 | 0.0087122 | 0 | 0.75217 | Watkinson, A.P., 1968. Particulate fouling of sensible heat exchangers. University of British Columbia, Vancouver.
846.5036 | 105.1 | 159.1515 | 102.2778 | 1.7069 | 0.0087122 | 0 | 0.75252 | Watkinson, A.P., 1968. Particulate fouling of sensible heat exchangers. University of British Columbia, Vancouver.
846.5036 | 113.8 | 160.1717 | 101.5 | 1.7069 | 0.0087122 | 0 | 0.77541 | Watkinson, A.P., 1968. Particulate fouling of sensible heat exchangers. University of British Columbia, Vancouver.
846.5036 | 119.6 | 160.4899 | 101.9722 | 1.7069 | 0.0087122 | 0 | 0.77453 | Watkinson, A.P., 1968. Particulate fouling of sensible heat exchangers. University of British Columbia, Vancouver.
846.5036 | 123.1 | 161.2424 | 101.9167 | 1.7069 | 0.0087122 | 0 | 0.78263 | Watkinson, A.P., 1968. Particulate fouling of sensible heat exchangers. University of British Columbia, Vancouver.
846.5036 | 127.3 | 161.9293 | 102.2778 | 1.7069 | 0.0087122 | 0 | 0.78844 | Watkinson, A.P., 1968. Particulate fouling of sensible heat exchangers. University of British Columbia, Vancouver.
846.5036 | 128.6 | 161.6061 | 102.1111 | 1.7069 | 0.0087122 | 0 | 0.7895 | Watkinson, A.P., 1968. Particulate fouling of sensible heat exchangers. University of British Columbia, Vancouver.
846.5036 | 137.6 | 162.2525 | 102.4444 | 1.7069 | 0.0087122 | 0 | 0.80042 | Watkinson, A.P., 1968. Particulate fouling of sensible heat exchangers. University of British Columbia, Vancouver.
846.5036 | 143.9 | 162.6111 | 101.6111 | 1.7069 | 0.0087122 | 0 | 0.81063 | Watkinson, A.P., 1968. Particulate fouling of sensible heat exchangers. University of British Columbia, Vancouver.
846.5036 | 147.1 | 164.4192 | 102.3889 | 1.7069 | 0.0087122 | 0 | 0.82314 | Watkinson, A.P., 1968. Particulate fouling of sensible heat exchangers. University of British Columbia, Vancouver.
846.5036 | 152.5 | 165.0303 | 102.6667 | 1.7069 | 0.0087122 | 0 | 0.83036 | Watkinson, A.P., 1968. Particulate fouling of sensible heat exchangers. University of British Columbia, Vancouver.
846.5036 | 161 | 168.5 | 101.9444 | 1.7069 | 0.0087122 | 0 | 0.8809 | Watkinson, A.P., 1968. Particulate fouling of sensible heat exchangers. University of British Columbia, Vancouver.
846.5036 | 165.1 | 169.2475 | 102.0556 | 1.7069 | 0.0087122 | 0 | 0.88953 | Watkinson, A.P., 1968. Particulate fouling of sensible heat exchangers. University of British Columbia, Vancouver.
846.5036 | 169.5 | 170.2677 | 102.2222 | 1.7069 | 0.0087122 | 0 | 0.90186 | Watkinson, A.P., 1968. Particulate fouling of sensible heat exchangers. University of British Columbia, Vancouver.
846.5036 | 175.2 | 170.4394 | 101.75 | 1.7069 | 0.0087122 | 0 | 0.91066 | Watkinson, A.P., 1968. Particulate fouling of sensible heat exchangers. University of British Columbia, Vancouver.
846.5036 | 185.4 | 173.9646 | 102.5278 | 1.7069 | 0.0087122 | 0 | 0.948 | Watkinson, A.P., 1968. Particulate fouling of sensible heat exchangers. University of British Columbia, Vancouver.
846.5036 | 189.6 | 174.5455 | 101.0833 | 1.7069 | 0.0087122 | 0 | 0.97618 | Watkinson, A.P., 1968. Particulate fouling of sensible heat exchangers. University of British Columbia, Vancouver.
846.5036 | 194.4 | 178.1364 | 102.5833 | 1.7069 | 0.0087122 | 0 | 1.0058 | Watkinson, A.P., 1968. Particulate fouling of sensible heat exchangers. University of British Columbia, Vancouver.
846.5036 | 200 | 181.7424 | 102.6111 | 1.7069 | 0.0087122 | 0 | 1.0494 | Watkinson, A.P., 1968. Particulate fouling of sensible heat exchangers. University of British Columbia, Vancouver.
846.5036 | 209 | 185.6919 | 102.0278 | 1.7069 | 0.0087122 | 0 | 1.0933 | Watkinson, A.P., 1968. Particulate fouling of sensible heat exchangers. University of British Columbia, Vancouver.
846.5036 | 213.5 | 186.5707 | 102.2222 | 1.7069 | 0.0087122 | 0 | 1.1093 | Watkinson, A.P., 1968. Particulate fouling of sensible heat exchangers. University of British Columbia, Vancouver.
846.5036 | 216.7 | 187.303 | 102.25 | 1.7069 | 0.0087122 | 0 | 1.119 | Watkinson, A.P., 1968. Particulate fouling of sensible heat exchangers. University of British Columbia, Vancouver.
846.5036 | 219 | 187.6566 | 102.5 | 1.7069 | 0.0087122 | 0 | 1.1204 | Watkinson, A.P., 1968. Particulate fouling of sensible heat exchangers. University of British Columbia, Vancouver.
846.5036 | 224.3 | 190.6061 | 102.5556 | 1.7069 | 0.0087122 | 0 | 1.1528 | Watkinson, A.P., 1968. Particulate fouling of sensible heat exchangers. University of British Columbia, Vancouver.
846.5036 | 233.3 | 192.7576 | 101.3889 | 1.7069 | 0.0087122 | 0 | 1.1887 | Watkinson, A.P., 1968. Particulate fouling of sensible heat exchangers. University of British Columbia, Vancouver.
846.5036 | 238.5 | 193.6111 | 102.4444 | 1.7069 | 0.0087122 | 0 | 1.1882 | Watkinson, A.P., 1968. Particulate fouling of sensible heat exchangers. University of British Columbia, Vancouver.
846.5036 | 243.5 | 195.1768 | 102.1667 | 1.7069 | 0.0087122 | 0 | 1.2123 | Watkinson, A.P., 1968. Particulate fouling of sensible heat exchangers. University of British Columbia, Vancouver.
846.5036 | 248.8 | 196.5909 | 102.6111 | 1.7069 | 0.0087122 | 0 | 1.2217 | Watkinson, A.P., 1968. Particulate fouling of sensible heat exchangers. University of British Columbia, Vancouver.
846.5036 | 257.8 | 198.5152 | 101.8333 | 1.7069 | 0.0087122 | 0 | 1.2601 | Watkinson, A.P., 1968. Particulate fouling of sensible heat exchangers. University of British Columbia, Vancouver.
846.5036 | 262.4 | 200.7778 | 102.1944 | 1.7069 | 0.0087122 | 0 | 1.2856 | Watkinson, A.P., 1968. Particulate fouling of sensible heat exchangers. University of British Columbia, Vancouver.
846.5036 | 268 | 204.2424 | 102.3056 | 1.7069 | 0.0087122 | 0 | 1.3251 | Watkinson, A.P., 1968. Particulate fouling of sensible heat exchangers. University of British Columbia, Vancouver.
846.5036 | 271.8 | 204.3434 | 101.5556 | 1.7069 | 0.0087122 | 0 | 1.3314 | Watkinson, A.P., 1968. Particulate fouling of sensible heat exchangers. University of British Columbia, Vancouver.
846.5036 | 280.7 | 206.4848 | 101.8333 | 1.7069 | 0.0087122 | 0 | 1.3562 | Watkinson, A.P., 1968. Particulate fouling of sensible heat exchangers. University of British Columbia, Vancouver.
846.5036 | 285.1 | 207.4242 | 101.9167 | 1.7069 | 0.0087122 | 0 | 1.367 | Watkinson, A.P., 1968. Particulate fouling of sensible heat exchangers. University of British Columbia, Vancouver.
846.5036 | 290.4 | 208.5354 | 102.75 | 1.7069 | 0.0087122 | 0 | 1.3689 | Watkinson, A.P., 1968. Particulate fouling of sensible heat exchangers. University of British Columbia, Vancouver.
846.5036 | 295.6 | 209.2828 | 102.4722 | 1.7069 | 0.0087122 | 0 | 1.3862 | Watkinson, A.P., 1968. Particulate fouling of sensible heat exchangers. University of British Columbia, Vancouver.
846.5036 | 304.7 | 205.6768 | 101.3056 | 1.7069 | 0.0087122 | 0 | 1.405 | Watkinson, A.P., 1968. Particulate fouling of sensible heat exchangers. University of British Columbia, Vancouver.
846.5036 | 309 | 208.0657 | 101.9722 | 1.7069 | 0.0087122 | 0 | 1.4084 | Watkinson, A.P., 1968. Particulate fouling of sensible heat exchangers. University of British Columbia, Vancouver.
846.5036 | 314.7 | 211.6515 | 101.7222 | 1.7069 | 0.0087122 | 0 | 1.4275 | Watkinson, A.P., 1968. Particulate fouling of sensible heat exchangers. University of British Columbia, Vancouver.
846.5036 | 319.7 | 213.0909 | 101.9167 | 1.7069 | 0.0087122 | 0 | 1.4443 | Watkinson, A.P., 1968. Particulate fouling of sensible heat exchangers. University of British Columbia, Vancouver.
846.5036 | 328.3 | 215.2071 | 102.1667 | 1.7069 | 0.0087122 | 0 | 1.4689 | Watkinson, A.P., 1968. Particulate fouling of sensible heat exchangers. University of British Columbia, Vancouver.
846.5036 | 333 | 215.5253 | 102.4444 | 1.7069 | 0.0087122 | 0 | 1.4793 | Watkinson, A.P., 1968. Particulate fouling of sensible heat exchangers. University of British Columbia, Vancouver.
846.5036 | 338.5 | 215.9949 | 102.2222 | 1.7069 | 0.0087122 | 0 | 1.4924 | Watkinson, A.P., 1968. Particulate fouling of sensible heat exchangers. University of British Columbia, Vancouver.
846.5036 | 344.8 | 217.1212 | 102.0833 | 1.7069 | 0.0087122 | 0 | 1.4985 | Watkinson, A.P., 1968. Particulate fouling of sensible heat exchangers. University of British Columbia, Vancouver.
846.5036 | 352.8 | 218.6313 | 102.3611 | 1.7069 | 0.0087122 | 0 | 1.5172 | Watkinson, A.P., 1968. Particulate fouling of sensible heat exchangers. University of British Columbia, Vancouver.
846.5036 | 357 | 218.7828 | 101.5278 | 1.7069 | 0.0087122 | 0 | 1.5339 | Watkinson, A.P., 1968. Particulate fouling of sensible heat exchangers. University of British Columbia, Vancouver.
846.5036 | 362.4 | 220.3333 | 102.8889 | 1.7069 | 0.0087122 | 0 | 1.5397 | Watkinson, A.P., 1968. Particulate fouling of sensible heat exchangers. University of British Columbia, Vancouver.
846.5036 | 368.9 | 221.6616 | 101.9444 | 1.7069 | 0.0087122 | 0 | 1.5665 | Watkinson, A.P., 1968. Particulate fouling of sensible heat exchangers. University of British Columbia, Vancouver.
846.5036 | 374.2 | 222.2879 | 101.6389 | 1.7069 | 0.0087122 | 0 | 1.5795 | Watkinson, A.P., 1968. Particulate fouling of sensible heat exchangers. University of British Columbia, Vancouver.
846.5036 | 378 | 222.7626 | 102.4167 | 1.7069 | 0.0087122 | 0 | 1.5683 | Watkinson, A.P., 1968. Particulate fouling of sensible heat exchangers. University of British Columbia, Vancouver.
846.5036 | 382.7 | 224.1061 | 102.1944 | 1.7069 | 0.0087122 | 0 | 1.595 | Watkinson, A.P., 1968. Particulate fouling of sensible heat exchangers. University of British Columbia, Vancouver.
846.5036 | 388.8 | 224.7626 | 102.2778 | 1.7069 | 0.0087122 | 0 | 1.6056 | Watkinson, A.P., 1968. Particulate fouling of sensible heat exchangers. University of British Columbia, Vancouver.
846.5036 | 0 | 144.9747 | 101.6667 | 5.1938 | 0.0087122 | 0 | 0.22701 | Watkinson, A.P., 1968. Particulate fouling of sensible heat exchangers. University of British Columbia, Vancouver.
846.5036 | 1.5 | 136.3333 | 101.7778 | 5.1938 | 0.0087122 | 0 | 0.22595 | Watkinson, A.P., 1968. Particulate fouling of sensible heat exchangers. University of British Columbia, Vancouver.
846.5036 | 3.7 | 145.5354 | 101.8333 | 5.1938 | 0.0087122 | 0 | 0.22841 | Watkinson, A.P., 1968. Particulate fouling of sensible heat exchangers. University of British Columbia, Vancouver.
846.5036 | 8.2 | 145.7778 | 102.1111 | 5.1938 | 0.0087122 | 0 | 0.22982 | Watkinson, A.P., 1968. Particulate fouling of sensible heat exchangers. University of British Columbia, Vancouver.
846.5036 | 15.4 | 146.1717 | 101.1111 | 5.1938 | 0.0087122 | 0 | 0.23828 | Watkinson, A.P., 1968. Particulate fouling of sensible heat exchangers. University of British Columbia, Vancouver.
846.5036 | 19.3 | 146.4596 | 102.1389 | 5.1938 | 0.0087122 | 0 | 0.2344 | Watkinson, A.P., 1968. Particulate fouling of sensible heat exchangers. University of British Columbia, Vancouver.
846.5036 | 23.4 | 146.3788 | 101.6667 | 5.1938 | 0.0087122 | 0 | 0.23652 | Watkinson, A.P., 1968. Particulate fouling of sensible heat exchangers. University of British Columbia, Vancouver.
846.5036 | 25.9 | 146.3687 | 101.8056 | 5.1938 | 0.0087122 | 0 | 0.23616 | Watkinson, A.P., 1968. Particulate fouling of sensible heat exchangers. University of British Columbia, Vancouver.
846.5036 | 31.4 | 146.9394 | 102.0278 | 5.1938 | 0.0087122 | 0 | 0.2374 | Watkinson, A.P., 1968. Particulate fouling of sensible heat exchangers. University of British Columbia, Vancouver.
846.5036 | 39.9 | 147 | 101.7778 | 5.1938 | 0.0087122 | 0 | 0.23951 | Watkinson, A.P., 1968. Particulate fouling of sensible heat exchangers. University of British Columbia, Vancouver.
846.5036 | 44.7 | 147.6313 | 102.2222 | 5.1938 | 0.0087122 | 0 | 0.24039 | Watkinson, A.P., 1968. Particulate fouling of sensible heat exchangers. University of British Columbia, Vancouver.
846.5036 | 49.6 | 147.9495 | 102.2778 | 5.1938 | 0.0087122 | 0 | 0.2418 | Watkinson, A.P., 1968. Particulate fouling of sensible heat exchangers. University of British Columbia, Vancouver.
846.5036 | 55.4 | 148.1717 | 102.1944 | 5.1938 | 0.0087122 | 0 | 0.24374 | Watkinson, A.P., 1968. Particulate fouling of sensible heat exchangers. University of British Columbia, Vancouver.
846.5036 | 63.8 | 148 | 101.6667 | 5.1938 | 0.0087122 | 0 | 0.24603 | Watkinson, A.P., 1968. Particulate fouling of sensible heat exchangers. University of British Columbia, Vancouver.
846.5036 | 68.6 | 148.3384 | 101.5833 | 5.1938 | 0.0087122 | 0 | 0.24761 | Watkinson, A.P., 1968. Particulate fouling of sensible heat exchangers. University of British Columbia, Vancouver.
846.5036 | 73.8 | 148.1869 | 101.1389 | 5.1938 | 0.0087122 | 0 | 0.24937 | Watkinson, A.P., 1968. Particulate fouling of sensible heat exchangers. University of British Columbia, Vancouver.
846.5036 | 79 | 148.404 | 101.9722 | 5.1938 | 0.0087122 | 0 | 0.24603 | Watkinson, A.P., 1968. Particulate fouling of sensible heat exchangers. University of British Columbia, Vancouver.
846.5036 | 88.8 | 148.601 | 102.1389 | 5.1938 | 0.0087122 | 0 | 0.2462 | Watkinson, A.P., 1968. Particulate fouling of sensible heat exchangers. University of British Columbia, Vancouver.
846.5036 | 92.5 | 148.3232 | 101.75 | 5.1938 | 0.0087122 | 0 | 0.24673 | Watkinson, A.P., 1968. Particulate fouling of sensible heat exchangers. University of British Columbia, Vancouver.
846.5036 | 98.3 | 144.0051 | 101.75 | 5.1938 | 0.0087122 | 0 | 0.24779 | Watkinson, A.P., 1968. Particulate fouling of sensible heat exchangers. University of British Columbia, Vancouver.
846.5036 | 103.8 | 148.7475 | 102.4444 | 5.1938 | 0.0087122 | 0 | 0.2455 | Watkinson, A.P., 1968. Particulate fouling of sensible heat exchangers. University of British Columbia, Vancouver.
846.5036 | 112.4 | 148.5657 | 101.5 | 5.1938 | 0.0087122 | 0 | 0.2492 | Watkinson, A.P., 1968. Particulate fouling of sensible heat exchangers. University of British Columbia, Vancouver.
846.5036 | 117.8 | 148.3737 | 101.5 | 5.1938 | 0.0087122 | 0 | 0.2492 | Watkinson, A.P., 1968. Particulate fouling of sensible heat exchangers. University of British Columbia, Vancouver.
846.5036 | 122.2 | 148.7626 | 102.0278 | 5.1938 | 0.0087122 | 0 | 0.24796 | Watkinson, A.P., 1968. Particulate fouling of sensible heat exchangers. University of British Columbia, Vancouver.
846.5036 | 132.7 | 148.6667 | 101.8333 | 5.1938 | 0.0087122 | 0 | 0.24814 | Watkinson, A.P., 1968. Particulate fouling of sensible heat exchangers. University of British Columbia, Vancouver.
846.5036 | 140.4 | 148.6616 | 101.9167 | 5.1938 | 0.0087122 | 0 | 0.24796 | Watkinson, A.P., 1968. Particulate fouling of sensible heat exchangers. University of British Columbia, Vancouver.
846.5036 | 148.2 | 149.0051 | 101.9444 | 5.1938 | 0.0087122 | 0 | 0.24902 | Watkinson, A.P., 1968. Particulate fouling of sensible heat exchangers. University of British Columbia, Vancouver.
846.5036 | 157.2 | 149.1111 | 102.1944 | 5.1938 | 0.0087122 | 0 | 0.24849 | Watkinson, A.P., 1968. Particulate fouling of sensible heat exchangers. University of British Columbia, Vancouver.
846.5036 | 164.1 | 148.9545 | 101.8056 | 5.1938 | 0.0087122 | 0 | 0.24955 | Watkinson, A.P., 1968. Particulate fouling of sensible heat exchangers. University of British Columbia, Vancouver.
846.5036 | 170.2 | 148.8182 | 101.6389 | 5.1938 | 0.0087122 | 0 | 0.25096 | Watkinson, A.P., 1968. Particulate fouling of sensible heat exchangers. University of British Columbia, Vancouver.
846.5036 | 181.4 | 149.1061 | 101.8056 | 5.1938 | 0.0087122 | 0 | 0.25078 | Watkinson, A.P., 1968. Particulate fouling of sensible heat exchangers. University of British Columbia, Vancouver.
846.5036 | 187.9 | 149.1111 | 102.3056 | 5.1938 | 0.0087122 | 0 | 0.24867 | Watkinson, A.P., 1968. Particulate fouling of sensible heat exchangers. University of British Columbia, Vancouver.
846.5036 | 195.4 | 148.9293 | 101.5278 | 5.1938 | 0.0087122 | 0 | 0.25166 | Watkinson, A.P., 1968. Particulate fouling of sensible heat exchangers. University of British Columbia, Vancouver.
846.5036 | 205.4 | 149.3182 | 102.0278 | 5.1938 | 0.0087122 | 0 | 0.25078 | Watkinson, A.P., 1968. Particulate fouling of sensible heat exchangers. University of British Columbia, Vancouver.
846.5036 | 212.4 | 149.3687 | 101.9444 | 5.1938 | 0.0087122 | 0 | 0.25149 | Watkinson, A.P., 1968. Particulate fouling of sensible heat exchangers. University of British Columbia, Vancouver.
846.5036 | 219.2 | 149.4646 | 102.2778 | 5.1938 | 0.0087122 | 0 | 0.2499 | Watkinson, A.P., 1968. Particulate fouling of sensible heat exchangers. University of British Columbia, Vancouver.
846.5036 | 229.1 | 145.3889 | 101.8333 | 5.1938 | 0.0087122 | 0 | 0.25184 | Watkinson, A.P., 1968. Particulate fouling of sensible heat exchangers. University of British Columbia, Vancouver.
846.5036 | 237.1 | 149.5404 | 102.0278 | 5.1938 | 0.0087122 | 0 | 0.25201 | Watkinson, A.P., 1968. Particulate fouling of sensible heat exchangers. University of British Columbia, Vancouver.
846.5036 | 242.1 | 149.3232 | 101.8333 | 5.1938 | 0.0087122 | 0 | 0.25149 | Watkinson, A.P., 1968. Particulate fouling of sensible heat exchangers. University of British Columbia, Vancouver.
846.5036 | 252.3 | 149.5404 | 102 | 5.1938 | 0.0087122 | 0 | 0.25184 | Watkinson, A.P., 1968. Particulate fouling of sensible heat exchangers. University of British Columbia, Vancouver.
846.5036 | 265.2 | 149.8081 | 101.9167 | 5.1938 | 0.0087122 | 0 | 0.25395 | Watkinson, A.P., 1968. Particulate fouling of sensible heat exchangers. University of British Columbia, Vancouver.
846.5036 | 276.5 | 149.9192 | 101.9722 | 5.1938 | 0.0087122 | 0 | 0.25413 | Watkinson, A.P., 1968. Particulate fouling of sensible heat exchangers. University of British Columbia, Vancouver.
846.5036 | 287 | 150.2071 | 101.9444 | 5.1938 | 0.0087122 | 0 | 0.25589 | Watkinson, A.P., 1968. Particulate fouling of sensible heat exchangers. University of British Columbia, Vancouver.
846.5036 | 300.6 | 149.8535 | 101.8333 | 5.1938 | 0.0087122 | 0 | 0.25466 | Watkinson, A.P., 1968. Particulate fouling of sensible heat exchangers. University of British Columbia, Vancouver.
846.5036 | 0 | 140.4646 | 101.4444 | 5.1725 | 0.0087122 | 0 | 0.22401 | Watkinson, A.P., 1968. Particulate fouling of sensible heat exchangers. University of British Columbia, Vancouver.
846.5036 | 0.7 | 144.899 | 101.5 | 5.1725 | 0.0087122 | 0 | 0.22524 | Watkinson, A.P., 1968. Particulate fouling of sensible heat exchangers. University of British Columbia, Vancouver.
846.5036 | 1.4 | 145.0404 | 101.3889 | 5.1725 | 0.0087122 | 0 | 0.2263 | Watkinson, A.P., 1968. Particulate fouling of sensible heat exchangers. University of British Columbia, Vancouver.
846.5036 | 3.8 | 145.702 | 101.5278 | 5.1725 | 0.0087122 | 0 | 0.2293 | Watkinson, A.P., 1968. Particulate fouling of sensible heat exchangers. University of British Columbia, Vancouver.
846.5036 | 9 | 146.0758 | 102.0833 | 5.1725 | 0.0087122 | 0 | 0.22841 | Watkinson, A.P., 1968. Particulate fouling of sensible heat exchangers. University of British Columbia, Vancouver.
846.5036 | 17.3 | 146.2525 | 101.8611 | 5.1725 | 0.0087122 | 0 | 0.23053 | Watkinson, A.P., 1968. Particulate fouling of sensible heat exchangers. University of British Columbia, Vancouver.
846.5036 | 21.4 | 146.0758 | 101.7778 | 5.1725 | 0.0087122 | 0 | 0.23018 | Watkinson, A.P., 1968. Particulate fouling of sensible heat exchangers. University of British Columbia, Vancouver.
846.5036 | 33.4 | 146.4192 | 102.1389 | 5.1725 | 0.0087122 | 0 | 0.23 | Watkinson, A.P., 1968. Particulate fouling of sensible heat exchangers. University of British Columbia, Vancouver.
846.5036 | 0 | 147.8182 | 102.25 | 2.9779 | 0.0087122 | 0 | 0.36314 | Watkinson, A.P., 1968. Particulate fouling of sensible heat exchangers. University of British Columbia, Vancouver.
846.5036 | 1 | 148.1919 | 102.6389 | 2.9779 | 0.0087122 | 0 | 0.36261 | Watkinson, A.P., 1968. Particulate fouling of sensible heat exchangers. University of British Columbia, Vancouver.
846.5036 | 4 | 148.0303 | 102.4722 | 2.9779 | 0.0087122 | 0 | 0.36261 | Watkinson, A.P., 1968. Particulate fouling of sensible heat exchangers. University of British Columbia, Vancouver.
846.5036 | 7 | 147.4697 | 102.1111 | 2.9779 | 0.0087122 | 0 | 0.36155 | Watkinson, A.P., 1968. Particulate fouling of sensible heat exchangers. University of British Columbia, Vancouver.
846.5036 | 15 | 148.5152 | 102.2222 | 2.9779 | 0.0087122 | 0 | 0.36737 | Watkinson, A.P., 1968. Particulate fouling of sensible heat exchangers. University of British Columbia, Vancouver.
846.5036 | 19 | 148.7828 | 102.1389 | 2.9779 | 0.0087122 | 0 | 0.36948 | Watkinson, A.P., 1968. Particulate fouling of sensible heat exchangers. University of British Columbia, Vancouver.
846.5036 | 24.3 | 149.2727 | 101.9722 | 2.9779 | 0.0087122 | 0 | 0.37494 | Watkinson, A.P., 1968. Particulate fouling of sensible heat exchangers. University of British Columbia, Vancouver.
846.5036 | 29.8 | 149.5556 | 101.8611 | 2.9779 | 0.0087122 | 0 | 0.37599 | Watkinson, A.P., 1968. Particulate fouling of sensible heat exchangers. University of British Columbia, Vancouver.
846.5036 | 39 | 150.1667 | 102.0278 | 2.9779 | 0.0087122 | 0 | 0.3804 | Watkinson, A.P., 1968. Particulate fouling of sensible heat exchangers. University of British Columbia, Vancouver.
846.5036 | 42.1 | 150.8535 | 102.6111 | 2.9779 | 0.0087122 | 0 | 0.38128 | Watkinson, A.P., 1968. Particulate fouling of sensible heat exchangers. University of British Columbia, Vancouver.
846.5036 | 43 | 151.2677 | 102.4167 | 2.9779 | 0.0087122 | 0 | 0.38656 | Watkinson, A.P., 1968. Particulate fouling of sensible heat exchangers. University of British Columbia, Vancouver.
846.5036 | 44.5 | 151.3889 | 102.6667 | 2.9779 | 0.0087122 | 0 | 0.38603 | Watkinson, A.P., 1968. Particulate fouling of sensible heat exchangers. University of British Columbia, Vancouver.
846.5036 | 49 | 151.2424 | 101.8889 | 2.9779 | 0.0087122 | 0 | 0.39149 | Watkinson, A.P., 1968. Particulate fouling of sensible heat exchangers. University of British Columbia, Vancouver.
846.5036 | 59.8 | 152.2576 | 101.9722 | 2.9779 | 0.0087122 | 0 | 0.39871 | Watkinson, A.P., 1968. Particulate fouling of sensible heat exchangers. University of British Columbia, Vancouver.
846.5036 | 68.5 | 152.6162 | 102.0556 | 2.9779 | 0.0087122 | 0 | 0.40171 | Watkinson, A.P., 1968. Particulate fouling of sensible heat exchangers. University of British Columbia, Vancouver.
846.5036 | 75.8 | 153.4293 | 102.1944 | 2.9779 | 0.0087122 | 0 | 0.40576 | Watkinson, A.P., 1968. Particulate fouling of sensible heat exchangers. University of British Columbia, Vancouver.
846.5036 | 84.5 | 154.6566 | 101.6667 | 2.9779 | 0.0087122 | 0 | 0.40981 | Watkinson, A.P., 1968. Particulate fouling of sensible heat exchangers. University of British Columbia, Vancouver.
846.5036 | 90.5 | 153.5758 | 102.3611 | 2.9779 | 0.0087122 | 0 | 0.40558 | Watkinson, A.P., 1968. Particulate fouling of sensible heat exchangers. University of British Columbia, Vancouver.
846.5036 | 97.8 | 153.9192 | 102.4167 | 2.9779 | 0.0087122 | 0 | 0.40946 | Watkinson, A.P., 1968. Particulate fouling of sensible heat exchangers. University of British Columbia, Vancouver.
846.5036 | 108.4 | 154.5303 | 102.25 | 2.9779 | 0.0087122 | 0 | 0.41527 | Watkinson, A.P., 1968. Particulate fouling of sensible heat exchangers. University of British Columbia, Vancouver.
846.5036 | 112.8 | 154.1465 | 101.9167 | 2.9779 | 0.0087122 | 0 | 0.41791 | Watkinson, A.P., 1968. Particulate fouling of sensible heat exchangers. University of British Columbia, Vancouver.
846.5036 | 116.8 | 154.1313 | 101.6389 | 2.9779 | 0.0087122 | 0 | 0.41668 | Watkinson, A.P., 1968. Particulate fouling of sensible heat exchangers. University of British Columbia, Vancouver.
846.5036 | 122.8 | 154.7576 | 102.3056 | 2.9779 | 0.0087122 | 0 | 0.41562 | Watkinson, A.P., 1968. Particulate fouling of sensible heat exchangers. University of British Columbia, Vancouver.
846.5036 | 132.1 | 155.2626 | 102.75 | 2.9779 | 0.0087122 | 0 | 0.41703 | Watkinson, A.P., 1968. Particulate fouling of sensible heat exchangers. University of British Columbia, Vancouver.
846.5036 | 138.3 | 155.0505 | 102.5278 | 2.9779 | 0.0087122 | 0 | 0.41791 | Watkinson, A.P., 1968. Particulate fouling of sensible heat exchangers. University of British Columbia, Vancouver.
846.5036 | 144.7 | 155.0354 | 102.1667 | 2.9779 | 0.0087122 | 0 | 0.42143 | Watkinson, A.P., 1968. Particulate fouling of sensible heat exchangers. University of British Columbia, Vancouver.
846.5036 | 156.2 | 155.2626 | 102.3056 | 2.9779 | 0.0087122 | 0 | 0.42143 | Watkinson, A.P., 1968. Particulate fouling of sensible heat exchangers. University of British Columbia, Vancouver.
846.5036 | 162.7 | 157.899 | 102.5278 | 2.9779 | 0.0087122 | 0 | 0.42002 | Watkinson, A.P., 1968. Particulate fouling of sensible heat exchangers. University of British Columbia, Vancouver.
846.5036 | 170.3 | 155.5909 | 102.25 | 2.9779 | 0.0087122 | 0 | 0.42302 | Watkinson, A.P., 1968. Particulate fouling of sensible heat exchangers. University of British Columbia, Vancouver.
846.5036 | 180.6 | 155.2828 | 102.0278 | 2.9779 | 0.0087122 | 0 | 0.42372 | Watkinson, A.P., 1968. Particulate fouling of sensible heat exchangers. University of British Columbia, Vancouver.
846.5036 | 186.6 | 155.0152 | 102.3333 | 2.9779 | 0.0087122 | 0 | 0.42161 | Watkinson, A.P., 1968. Particulate fouling of sensible heat exchangers. University of British Columbia, Vancouver.
846.5036 | 193.8 | 155.4646 | 102.5278 | 2.9779 | 0.0087122 | 0 | 0.42161 | Watkinson, A.P., 1968. Particulate fouling of sensible heat exchangers. University of British Columbia, Vancouver.
846.5036 | 205.1 | 155.8081 | 102.5556 | 2.9779 | 0.0087122 | 0 | 0.42284 | Watkinson, A.P., 1968. Particulate fouling of sensible heat exchangers. University of British Columbia, Vancouver.
846.5036 | 219.8 | 155.7525 | 102.25 | 2.9779 | 0.0087122 | 0 | 0.42548 | Watkinson, A.P., 1968. Particulate fouling of sensible heat exchangers. University of British Columbia, Vancouver.
846.5036 | 229.7 | 155.904 | 102.5278 | 2.9779 | 0.0087122 | 0 | 0.42407 | Watkinson, A.P., 1968. Particulate fouling of sensible heat exchangers. University of British Columbia, Vancouver.
846.5036 | 236.7 | 155.9798 | 102.5278 | 2.9779 | 0.0087122 | 0 | 0.42478 | Watkinson, A.P., 1968. Particulate fouling of sensible heat exchangers. University of British Columbia, Vancouver.
846.5036 | 242.8 | 155.9747 | 102.25 | 2.9779 | 0.0087122 | 0 | 0.42671 | Watkinson, A.P., 1968. Particulate fouling of sensible heat exchangers. University of British Columbia, Vancouver.
846.5036 | 252.6 | 155.9949 | 102.5 | 2.9779 | 0.0087122 | 0 | 0.42566 | Watkinson, A.P., 1968. Particulate fouling of sensible heat exchangers. University of British Columbia, Vancouver.
846.5036 | 258.8 | 155.8081 | 101.8889 | 2.9779 | 0.0087122 | 0 | 0.42883 | Watkinson, A.P., 1968. Particulate fouling of sensible heat exchangers. University of British Columbia, Vancouver.
846.5036 | 266.6 | 156.1515 | 102.3056 | 2.9779 | 0.0087122 | 0 | 0.42936 | Watkinson, A.P., 1968. Particulate fouling of sensible heat exchangers. University of British Columbia, Vancouver.
846.5036 | 276.6 | 156.1919 | 101.9722 | 2.9779 | 0.0087122 | 0 | 0.43077 | Watkinson, A.P., 1968. Particulate fouling of sensible heat exchangers. University of British Columbia, Vancouver.
846.5036 | 284.1 | 156.2525 | 102.6667 | 2.9779 | 0.0087122 | 0 | 0.42513 | Watkinson, A.P., 1968. Particulate fouling of sensible heat exchangers. University of British Columbia, Vancouver.
846.5036 | 291.1 | 156.5505 | 102.5278 | 2.9779 | 0.0087122 | 0 | 0.42883 | Watkinson, A.P., 1968. Particulate fouling of sensible heat exchangers. University of British Columbia, Vancouver.
846.5036 | 300.8 | 156.4848 | 101.9722 | 2.9779 | 0.0087122 | 0 | 0.43217 | Watkinson, A.P., 1968. Particulate fouling of sensible heat exchangers. University of British Columbia, Vancouver.
846.5036 | 308.7 | 156.5808 | 102.3056 | 2.9779 | 0.0087122 | 0 | 0.43041 | Watkinson, A.P., 1968. Particulate fouling of sensible heat exchangers. University of British Columbia, Vancouver.
846.5036 | 314 | 156.4394 | 102.25 | 2.9779 | 0.0087122 | 0 | 0.43024 | Watkinson, A.P., 1968. Particulate fouling of sensible heat exchangers. University of British Columbia, Vancouver.
846.5036 | 324.5 | 156.3586 | 102.25 | 2.9779 | 0.0087122 | 0 | 0.42971 | Watkinson, A.P., 1968. Particulate fouling of sensible heat exchangers. University of British Columbia, Vancouver.
846.5036 | 0 | 147.4293 | 102.0833 | 2.987 | 0.0087122 | 0 | 0.36014 | Watkinson, A.P., 1968. Particulate fouling of sensible heat exchangers. University of British Columbia, Vancouver.
846.5036 | 0.6 | 148.0556 | 102.8333 | 2.987 | 0.0087122 | 0 | 0.35874 | Watkinson, A.P., 1968. Particulate fouling of sensible heat exchangers. University of British Columbia, Vancouver.
846.5036 | 2 | 148.4646 | 101.7778 | 2.987 | 0.0087122 | 0 | 0.36965 | Watkinson, A.P., 1968. Particulate fouling of sensible heat exchangers. University of British Columbia, Vancouver.
846.5036 | 4 | 149.0505 | 102.8056 | 2.987 | 0.0087122 | 0 | 0.36648 | Watkinson, A.P., 1968. Particulate fouling of sensible heat exchangers. University of British Columbia, Vancouver.
846.5036 | 6 | 148.8889 | 102.6111 | 2.987 | 0.0087122 | 0 | 0.36666 | Watkinson, A.P., 1968. Particulate fouling of sensible heat exchangers. University of British Columbia, Vancouver.
846.5036 | 11 | 148.8788 | 102.2222 | 2.987 | 0.0087122 | 0 | 0.36965 | Watkinson, A.P., 1968. Particulate fouling of sensible heat exchangers. University of British Columbia, Vancouver.
846.5036 | 23 | 149.0909 | 102.1111 | 2.987 | 0.0087122 | 0 | 0.37212 | Watkinson, A.P., 1968. Particulate fouling of sensible heat exchangers. University of British Columbia, Vancouver.
846.5036 | 29 | 149.0758 | 102.25 | 2.987 | 0.0087122 | 0 | 0.37054 | Watkinson, A.P., 1968. Particulate fouling of sensible heat exchangers. University of British Columbia, Vancouver.
846.5036 | 36 | 149.0909 | 101.7778 | 2.987 | 0.0087122 | 0 | 0.37406 | Watkinson, A.P., 1968. Particulate fouling of sensible heat exchangers. University of British Columbia, Vancouver.
846.5036 | 45.8 | 149.3687 | 101.9722 | 2.987 | 0.0087122 | 0 | 0.37441 | Watkinson, A.P., 1968. Particulate fouling of sensible heat exchangers. University of British Columbia, Vancouver.
846.5036 | 0 | 145.4848 | 102.6111 | 7.4493 | 0.0087122 | 0 | 0.16995 | Watkinson, A.P., 1968. Particulate fouling of sensible heat exchangers. University of British Columbia, Vancouver.
846.5036 | 0.5 | 145.6212 | 101.4444 | 7.4493 | 0.0087122 | 0 | 0.17012 | Watkinson, A.P., 1968. Particulate fouling of sensible heat exchangers. University of British Columbia, Vancouver.
846.5036 | 1.3 | 145.7475 | 101.4722 | 7.4493 | 0.0087122 | 0 | 0.17558 | Watkinson, A.P., 1968. Particulate fouling of sensible heat exchangers. University of British Columbia, Vancouver.
846.5036 | 3.3 | 145.7626 | 101.5 | 7.4493 | 0.0087122 | 0 | 0.17523 | Watkinson, A.P., 1968. Particulate fouling of sensible heat exchangers. University of British Columbia, Vancouver.
846.5036 | 6.5 | 146.2222 | 101.7778 | 7.4493 | 0.0087122 | 0 | 0.17576 | Watkinson, A.P., 1968. Particulate fouling of sensible heat exchangers. University of British Columbia, Vancouver.
846.5036 | 12.3 | 146.5101 | 101.6111 | 7.4493 | 0.0087122 | 0 | 0.17769 | Watkinson, A.P., 1968. Particulate fouling of sensible heat exchangers. University of British Columbia, Vancouver.
846.5036 | 21.8 | 147.197 | 101.3056 | 7.4493 | 0.0087122 | 0 | 0.18157 | Watkinson, A.P., 1968. Particulate fouling of sensible heat exchangers. University of British Columbia, Vancouver.
846.5036 | 26.9 | 147.6364 | 101.5833 | 7.4493 | 0.0087122 | 0 | 0.18192 | Watkinson, A.P., 1968. Particulate fouling of sensible heat exchangers. University of British Columbia, Vancouver.
846.5036 | 31.9 | 147.7828 | 101.4722 | 7.4493 | 0.0087122 | 0 | 0.18298 | Watkinson, A.P., 1968. Particulate fouling of sensible heat exchangers. University of British Columbia, Vancouver.
846.5036 | 36.4 | 147.8232 | 101.3889 | 7.4493 | 0.0087122 | 0 | 0.18227 | Watkinson, A.P., 1968. Particulate fouling of sensible heat exchangers. University of British Columbia, Vancouver.
846.5036 | 46.6 | 148.2172 | 101.4444 | 7.4493 | 0.0087122 | 0 | 0.18456 | Watkinson, A.P., 1968. Particulate fouling of sensible heat exchangers. University of British Columbia, Vancouver.
846.5036 | 53.1 | 148.0152 | 101.2222 | 7.4493 | 0.0087122 | 0 | 0.18439 | Watkinson, A.P., 1968. Particulate fouling of sensible heat exchangers. University of British Columbia, Vancouver.
846.5036 | 59.6 | 148.4899 | 101.6667 | 7.4493 | 0.0087122 | 0 | 0.18474 | Watkinson, A.P., 1968. Particulate fouling of sensible heat exchangers. University of British Columbia, Vancouver.
846.5036 | 69.6 | 148.7273 | 101.6667 | 7.4493 | 0.0087122 | 0 | 0.18544 | Watkinson, A.P., 1968. Particulate fouling of sensible heat exchangers. University of British Columbia, Vancouver.
846.5036 | 75.9 | 148.5909 | 101.7778 | 7.4493 | 0.0087122 | 0 | 0.18474 | Watkinson, A.P., 1968. Particulate fouling of sensible heat exchangers. University of British Columbia, Vancouver.
846.5036 | 83.4 | 154.1717 | 101.8333 | 7.4493 | 0.0087122 | 0 | 0.1865 | Watkinson, A.P., 1968. Particulate fouling of sensible heat exchangers. University of British Columbia, Vancouver.
846.5036 | 93.9 | 148.9899 | 101.8333 | 7.4493 | 0.0087122 | 0 | 0.18615 | Watkinson, A.P., 1968. Particulate fouling of sensible heat exchangers. University of British Columbia, Vancouver.
846.5036 | 99.9 | 148.7424 | 101.3333 | 7.4493 | 0.0087122 | 0 | 0.18685 | Watkinson, A.P., 1968. Particulate fouling of sensible heat exchangers. University of British Columbia, Vancouver.
846.5036 | 107.1 | 148.8687 | 101.4444 | 7.4493 | 0.0087122 | 0 | 0.18685 | Watkinson, A.P., 1968. Particulate fouling of sensible heat exchangers. University of British Columbia, Vancouver.
846.5036 | 117.9 | 148.9242 | 101.6111 | 7.4493 | 0.0087122 | 0 | 0.1865 | Watkinson, A.P., 1968. Particulate fouling of sensible heat exchangers. University of British Columbia, Vancouver.
846.5036 | 123.9 | 148.9293 | 101.9167 | 7.4493 | 0.0087122 | 0 | 0.18544 | Watkinson, A.P., 1968. Particulate fouling of sensible heat exchangers. University of British Columbia, Vancouver.
846.5036 | 132.9 | 148.9293 | 101.4167 | 7.4493 | 0.0087122 | 0 | 0.18738 | Watkinson, A.P., 1968. Particulate fouling of sensible heat exchangers. University of British Columbia, Vancouver.
846.5036 | 141.9 | 149.0808 | 101.4167 | 7.4493 | 0.0087122 | 0 | 0.18773 | Watkinson, A.P., 1968. Particulate fouling of sensible heat exchangers. University of British Columbia, Vancouver.
846.5036 | 148.1 | 147.8889 | 101.8333 | 7.4493 | 0.0087122 | 0 | 0.18562 | Watkinson, A.P., 1968. Particulate fouling of sensible heat exchangers. University of British Columbia, Vancouver.
846.5036 | 155.1 | 148.9091 | 101.3611 | 7.4493 | 0.0087122 | 0 | 0.18756 | Watkinson, A.P., 1968. Particulate fouling of sensible heat exchangers. University of British Columbia, Vancouver.
846.5036 | 157.2 | 148.798 | 101.25 | 7.4493 | 0.0087122 | 0 | 0.18738 | Watkinson, A.P., 1968. Particulate fouling of sensible heat exchangers. University of British Columbia, Vancouver.
846.5036 | 173.1 | 148.8232 | 101.5833 | 7.4493 | 0.0087122 | 0 | 0.1865 | Watkinson, A.P., 1968. Particulate fouling of sensible heat exchangers. University of British Columbia, Vancouver.
846.5036 | 179.9 | 148.8889 | 101.6389 | 7.4493 | 0.0087122 | 0 | 0.18615 | Watkinson, A.P., 1968. Particulate fouling of sensible heat exchangers. University of British Columbia, Vancouver.
846.5036 | 191.1 | 148.8434 | 101.2778 | 7.4493 | 0.0087122 | 0 | 0.18756 | Watkinson, A.P., 1968. Particulate fouling of sensible heat exchangers. University of British Columbia, Vancouver.
846.5036 | 202.4 | 149.1515 | 101.75 | 7.4493 | 0.0087122 | 0 | 0.18685 | Watkinson, A.P., 1968. Particulate fouling of sensible heat exchangers. University of British Columbia, Vancouver.
846.5036 | 214.2 | 144.9747 | 101.5 | 7.4493 | 0.0087122 | 0 | 0.18756 | Watkinson, A.P., 1968. Particulate fouling of sensible heat exchangers. University of British Columbia, Vancouver.
846.5036 | 220 | 148.7727 | 101.7778 | 7.4493 | 0.0087122 | 0 | 0.18703 | Watkinson, A.P., 1968. Particulate fouling of sensible heat exchangers. University of British Columbia, Vancouver.
846.5036 | 226 | 149.0556 | 101.4167 | 7.4493 | 0.0087122 | 0 | 0.18809 | Watkinson, A.P., 1968. Particulate fouling of sensible heat exchangers. University of British Columbia, Vancouver.
846.5036 | 237.7 | 149.1364 | 101.6944 | 7.4493 | 0.0087122 | 0 | 0.18703 | Watkinson, A.P., 1968. Particulate fouling of sensible heat exchangers. University of British Columbia, Vancouver.
846.5036 | 244.2 | 152.1212 | 101.4167 | 7.4493 | 0.0087122 | 0 | 0.18826 | Watkinson, A.P., 1968. Particulate fouling of sensible heat exchangers. University of British Columbia, Vancouver.
846.5036 | 250.4 | 148.9242 | 101.1944 | 7.4493 | 0.0087122 | 0 | 0.18809 | Watkinson, A.P., 1968. Particulate fouling of sensible heat exchangers. University of British Columbia, Vancouver.
846.5036 | 252.4 | 148.9747 | 101.3333 | 7.4493 | 0.0087122 | 0 | 0.18809 | Watkinson, A.P., 1968. Particulate fouling of sensible heat exchangers. University of British Columbia, Vancouver.
846.5036 | 259 | 148.8586 | 101.3056 | 7.4493 | 0.0087122 | 0 | 0.18773 | Watkinson, A.P., 1968. Particulate fouling of sensible heat exchangers. University of British Columbia, Vancouver.
846.5036 | 287 | 149.1414 | 101.8056 | 7.4493 | 0.0087122 | 0 | 0.18685 | Watkinson, A.P., 1968. Particulate fouling of sensible heat exchangers. University of British Columbia, Vancouver.
846.5036 | 294 | 149.3434 | 101.8611 | 7.4493 | 0.0087122 | 0 | 0.18738 | Watkinson, A.P., 1968. Particulate fouling of sensible heat exchangers. University of British Columbia, Vancouver.
846.5036 | 298.2 | 149.0152 | 101.5833 | 7.4493 | 0.0087122 | 0 | 0.18703 | Watkinson, A.P., 1968. Particulate fouling of sensible heat exchangers. University of British Columbia, Vancouver.
846.5036 | 308.5 | 149.2475 | 101.3889 | 7.4493 | 0.0087122 | 0 | 0.18897 | Watkinson, A.P., 1968. Particulate fouling of sensible heat exchangers. University of British Columbia, Vancouver.
846.5036 | 0 | 144.4192 | 145.1944 | 7.4463 | 0.0087122 | 0 | 0.16801 | Watkinson, A.P., 1968. Particulate fouling of sensible heat exchangers. University of British Columbia, Vancouver.
846.5036 | 0.5 | 144.6364 | 102.0278 | 7.4463 | 0.0087122 | 0 | 0.16977 | Watkinson, A.P., 1968. Particulate fouling of sensible heat exchangers. University of British Columbia, Vancouver.
846.5036 | 1.5 | 144.7121 | 101.7778 | 7.4463 | 0.0087122 | 0 | 0.17188 | Watkinson, A.P., 1968. Particulate fouling of sensible heat exchangers. University of British Columbia, Vancouver.
846.5036 | 3.5 | 145.0101 | 101.2778 | 7.4463 | 0.0087122 | 0 | 0.17347 | Watkinson, A.P., 1968. Particulate fouling of sensible heat exchangers. University of British Columbia, Vancouver.
846.5036 | 5.5 | 143.0303 | 101.25 | 7.4463 | 0.0087122 | 0 | 0.17259 | Watkinson, A.P., 1968. Particulate fouling of sensible heat exchangers. University of British Columbia, Vancouver.
846.5036 | 11.3 | 145.2424 | 101.5 | 7.4463 | 0.0087122 | 0 | 0.17294 | Watkinson, A.P., 1968. Particulate fouling of sensible heat exchangers. University of British Columbia, Vancouver.
846.5036 | 21.8 | 141.5505 | 101.6389 | 7.4463 | 0.0087122 | 0 | 0.17488 | Watkinson, A.P., 1968. Particulate fouling of sensible heat exchangers. University of British Columbia, Vancouver.
846.5036 | 30.5 | 145.5859 | 101.4722 | 7.4463 | 0.0087122 | 0 | 0.1703 | Watkinson, A.P., 1968. Particulate fouling of sensible heat exchangers. University of British Columbia, Vancouver.
846.5036 | 45.4 | 143.2323 | 101.75 | 7.4463 | 0.0087122 | 0 | 0.17435 | Watkinson, A.P., 1968. Particulate fouling of sensible heat exchangers. University of British Columbia, Vancouver.
846.5036 | 51 | 145.7323 | 101.75 | 7.4463 | 0.0087122 | 0 | 0.17541 | Watkinson, A.P., 1968. Particulate fouling of sensible heat exchangers. University of British Columbia, Vancouver.
846.5036 | 0 | 147.9646 | 101.5 | 1.4387 | 0.0087122 | 0 | 0.67908 | Watkinson, A.P., 1968. Particulate fouling of sensible heat exchangers. University of British Columbia, Vancouver.
846.5036 | 0.6 | 143.4545 | 102.6389 | 1.4387 | 0.0087122 | 0 | 0.68436 | Watkinson, A.P., 1968. Particulate fouling of sensible heat exchangers. University of British Columbia, Vancouver.
846.5036 | 1.5 | 148.4596 | 102.4444 | 1.4387 | 0.0087122 | 0 | 0.68736 | Watkinson, A.P., 1968. Particulate fouling of sensible heat exchangers. University of British Columbia, Vancouver.
846.5036 | 3.3 | 148.2929 | 102.3611 | 1.4387 | 0.0087122 | 0 | 0.68049 | Watkinson, A.P., 1968. Particulate fouling of sensible heat exchangers. University of British Columbia, Vancouver.
846.5036 | 7.3 | 149.6414 | 102.1667 | 1.4387 | 0.0087122 | 0 | 0.70708 | Watkinson, A.P., 1968. Particulate fouling of sensible heat exchangers. University of British Columbia, Vancouver.
846.5036 | 11.8 | 150.0455 | 102.25 | 1.4387 | 0.0087122 | 0 | 0.71078 | Watkinson, A.P., 1968. Particulate fouling of sensible heat exchangers. University of British Columbia, Vancouver.
846.5036 | 22.8 | 150.7071 | 102.5833 | 1.4387 | 0.0087122 | 0 | 0.71465 | Watkinson, A.P., 1968. Particulate fouling of sensible heat exchangers. University of British Columbia, Vancouver.
846.5036 | 29.5 | 151.1768 | 102.4167 | 1.4387 | 0.0087122 | 0 | 0.72381 | Watkinson, A.P., 1968. Particulate fouling of sensible heat exchangers. University of British Columbia, Vancouver.
846.5036 | 35.8 | 151.3232 | 102.4444 | 1.4387 | 0.0087122 | 0 | 0.72575 | Watkinson, A.P., 1968. Particulate fouling of sensible heat exchangers. University of British Columbia, Vancouver.
846.5036 | 48.5 | 151.4444 | 101.4167 | 1.4387 | 0.0087122 | 0 | 0.74195 | Watkinson, A.P., 1968. Particulate fouling of sensible heat exchangers. University of British Columbia, Vancouver.
846.5036 | 54.5 | 151.9848 | 102.1111 | 1.4387 | 0.0087122 | 0 | 0.73861 | Watkinson, A.P., 1968. Particulate fouling of sensible heat exchangers. University of British Columbia, Vancouver.
846.5036 | 60.3 | 151.7576 | 102.5 | 1.4387 | 0.0087122 | 0 | 0.73015 | Watkinson, A.P., 1968. Particulate fouling of sensible heat exchangers. University of British Columbia, Vancouver.
846.5036 | 71 | 151.9394 | 102.6111 | 1.4387 | 0.0087122 | 0 | 0.73279 | Watkinson, A.P., 1968. Particulate fouling of sensible heat exchangers. University of British Columbia, Vancouver.
846.5036 | 78 | 152.0253 | 102.25 | 1.4387 | 0.0087122 | 0 | 0.73896 | Watkinson, A.P., 1968. Particulate fouling of sensible heat exchangers. University of British Columbia, Vancouver.
846.5036 | 84.3 | 152.1717 | 102.25 | 1.4387 | 0.0087122 | 0 | 0.73966 | Watkinson, A.P., 1968. Particulate fouling of sensible heat exchangers. University of British Columbia, Vancouver.
846.5036 | 95 | 151.7778 | 101.7778 | 1.4387 | 0.0087122 | 0 | 0.74495 | Watkinson, A.P., 1968. Particulate fouling of sensible heat exchangers. University of British Columbia, Vancouver.
846.5036 | 101.5 | 152.0051 | 102.4722 | 1.4387 | 0.0087122 | 0 | 0.73561 | Watkinson, A.P., 1968. Particulate fouling of sensible heat exchangers. University of British Columbia, Vancouver.
846.5036 | 109.5 | 151.8737 | 101.8889 | 1.4387 | 0.0087122 | 0 | 0.74178 | Watkinson, A.P., 1968. Particulate fouling of sensible heat exchangers. University of British Columbia, Vancouver.
846.5036 | 121.3 | 152.0556 | 101.9444 | 1.4387 | 0.0087122 | 0 | 0.74371 | Watkinson, A.P., 1968. Particulate fouling of sensible heat exchangers. University of British Columbia, Vancouver.
846.5036 | 128.3 | 152.4242 | 102.5278 | 1.4387 | 0.0087122 | 0 | 0.73684 | Watkinson, A.P., 1968. Particulate fouling of sensible heat exchangers. University of British Columbia, Vancouver.
846.5036 | 146.3 | 152.2323 | 102.3889 | 1.4387 | 0.0087122 | 0 | 0.73949 | Watkinson, A.P., 1968. Particulate fouling of sensible heat exchangers. University of British Columbia, Vancouver.
846.5036 | 156.3 | 152.7879 | 103 | 1.4387 | 0.0087122 | 0 | 0.73825 | Watkinson, A.P., 1968. Particulate fouling of sensible heat exchangers. University of British Columbia, Vancouver.
846.5036 | 170.5 | 152.4747 | 102.5 | 1.4387 | 0.0087122 | 0 | 0.74178 | Watkinson, A.P., 1968. Particulate fouling of sensible heat exchangers. University of British Columbia, Vancouver.
846.5036 | 182.3 | 152.6313 | 102.4444 | 1.4387 | 0.0087122 | 0 | 0.74547 | Watkinson, A.P., 1968. Particulate fouling of sensible heat exchangers. University of British Columbia, Vancouver.
846.5036 | 192 | 152.298 | 240.6667 | 1.4387 | 0.0087122 | 0 | 0.75129 | Watkinson, A.P., 1968. Particulate fouling of sensible heat exchangers. University of British Columbia, Vancouver.
846.5036 | 206.5 | 152.6869 | 102.3056 | 1.4387 | 0.0087122 | 0 | 0.74688 | Watkinson, A.P., 1968. Particulate fouling of sensible heat exchangers. University of British Columbia, Vancouver.
846.5036 | 216.3 | 152.904 | 102.3333 | 1.4387 | 0.0087122 | 0 | 0.75005 | Watkinson, A.P., 1968. Particulate fouling of sensible heat exchangers. University of British Columbia, Vancouver.
846.5036 | 229 | 147.8636 | 101.7222 | 1.4387 | 0.0087122 | 0 | 0.75851 | Watkinson, A.P., 1968. Particulate fouling of sensible heat exchangers. University of British Columbia, Vancouver.
846.5036 | 243.3 | 152.8586 | 101.3333 | 1.4387 | 0.0087122 | 0 | 0.7622 | Watkinson, A.P., 1968. Particulate fouling of sensible heat exchangers. University of British Columbia, Vancouver.
846.5036 | 254.5 | 153.5354 | 102.6667 | 1.4387 | 0.0087122 | 0 | 0.75393 | Watkinson, A.P., 1968. Particulate fouling of sensible heat exchangers. University of British Columbia, Vancouver.
846.5036 | 258.3 | 172.9091 | 101.3056 | 1.4387 | 0.0087122 | 0 | 0.7608 | Watkinson, A.P., 1968. Particulate fouling of sensible heat exchangers. University of British Columbia, Vancouver.
846.5036 | 280 | 153.3182 | 102.8333 | 1.4387 | 0.0087122 | 0 | 0.74776 | Watkinson, A.P., 1968. Particulate fouling of sensible heat exchangers. University of British Columbia, Vancouver.
846.5036 | 293.3 | 153.1818 | 101.9444 | 1.4387 | 0.0087122 | 0 | 0.75921 | Watkinson, A.P., 1968. Particulate fouling of sensible heat exchangers. University of British Columbia, Vancouver.
846.5036 | 302.5 | 153.5505 | 102.5278 | 1.4387 | 0.0087122 | 0 | 0.75516 | Watkinson, A.P., 1968. Particulate fouling of sensible heat exchangers. University of British Columbia, Vancouver.
846.5036 | 315 | 153.3434 | 102.2222 | 1.4387 | 0.0087122 | 0 | 0.75622 | Watkinson, A.P., 1968. Particulate fouling of sensible heat exchangers. University of British Columbia, Vancouver.
846.5036 | 326.3 | 153.9545 | 103.0278 | 1.4387 | 0.0087122 | 0 | 0.75463 | Watkinson, A.P., 1968. Particulate fouling of sensible heat exchangers. University of British Columbia, Vancouver.
846.5036 | 339.3 | 153.7172 | 102.6111 | 1.4387 | 0.0087122 | 0 | 0.75674 | Watkinson, A.P., 1968. Particulate fouling of sensible heat exchangers. University of British Columbia, Vancouver.
846.5036 | 343.5 | 156.6768 | 102.1944 | 1.4387 | 0.0087122 | 0 | 0.76361 | Watkinson, A.P., 1968. Particulate fouling of sensible heat exchangers. University of British Columbia, Vancouver.
846.5036 | 0 | 148.298 | 102.3056 | 1.4356 | 0.0087122 | 0 | 0.68577 | Watkinson, A.P., 1968. Particulate fouling of sensible heat exchangers. University of British Columbia, Vancouver.
846.5036 | 0.5 | 148.5657 | 102.4444 | 1.4356 | 0.0087122 | 0 | 0.68683 | Watkinson, A.P., 1968. Particulate fouling of sensible heat exchangers. University of British Columbia, Vancouver.
846.5036 | 3.3 | 149.697 | 102.6667 | 1.4356 | 0.0087122 | 0 | 0.70109 | Watkinson, A.P., 1968. Particulate fouling of sensible heat exchangers. University of British Columbia, Vancouver.
846.5036 | 6.3 | 154.6919 | 102.3611 | 1.4356 | 0.0087122 | 0 | 0.70532 | Watkinson, A.P., 1968. Particulate fouling of sensible heat exchangers. University of British Columbia, Vancouver.
846.5036 | 11 | 149.9848 | 102.7222 | 1.4356 | 0.0087122 | 0 | 0.70426 | Watkinson, A.P., 1968. Particulate fouling of sensible heat exchangers. University of British Columbia, Vancouver.
846.5036 | 22 | 149.9949 | 101.9167 | 1.4356 | 0.0087122 | 0 | 0.71659 | Watkinson, A.P., 1968. Particulate fouling of sensible heat exchangers. University of British Columbia, Vancouver.
846.5036 | 0 | 147.3485 | 102.25 | 2.3226 | 0.0087122 | 0 | 0.45207 | Watkinson, A.P., 1968. Particulate fouling of sensible heat exchangers. University of British Columbia, Vancouver.
846.5036 | 0.8 | 147.8182 | 102.3056 | 2.3226 | 0.0087122 | 0 | 0.45665 | Watkinson, A.P., 1968. Particulate fouling of sensible heat exchangers. University of British Columbia, Vancouver.
846.5036 | 1.8 | 147.8586 | 102.7778 | 2.3226 | 0.0087122 | 0 | 0.45595 | Watkinson, A.P., 1968. Particulate fouling of sensible heat exchangers. University of British Columbia, Vancouver.
846.5036 | 4 | 148.0808 | 102.3333 | 2.3226 | 0.0087122 | 0 | 0.45929 | Watkinson, A.P., 1968. Particulate fouling of sensible heat exchangers. University of British Columbia, Vancouver.
846.5036 | 7.3 | 148.0556 | 101.6667 | 2.3226 | 0.0087122 | 0 | 0.46511 | Watkinson, A.P., 1968. Particulate fouling of sensible heat exchangers. University of British Columbia, Vancouver.
846.5036 | 12.3 | 148.1111 | 101.5 | 2.3226 | 0.0087122 | 0 | 0.4674 | Watkinson, A.P., 1968. Particulate fouling of sensible heat exchangers. University of British Columbia, Vancouver.
846.5036 | 23 | 148.6717 | 102.5833 | 2.3226 | 0.0087122 | 0 | 0.46282 | Watkinson, A.P., 1968. Particulate fouling of sensible heat exchangers. University of British Columbia, Vancouver.
846.5036 | 29 | 148.8586 | 102.7222 | 2.3226 | 0.0087122 | 0 | 0.46352 | Watkinson, A.P., 1968. Particulate fouling of sensible heat exchangers. University of British Columbia, Vancouver.
846.5036 | 37.7 | 148.2727 | 101.5 | 2.3226 | 0.0087122 | 0 | 0.47004 | Watkinson, A.P., 1968. Particulate fouling of sensible heat exchangers. University of British Columbia, Vancouver.
846.5036 | 47.7 | 148.7677 | 101.8611 | 2.3226 | 0.0087122 | 0 | 0.47233 | Watkinson, A.P., 1968. Particulate fouling of sensible heat exchangers. University of British Columbia, Vancouver.
846.5036 | 51.7 | 149.0606 | 102.5278 | 2.3226 | 0.0087122 | 0 | 0.46775 | Watkinson, A.P., 1968. Particulate fouling of sensible heat exchangers. University of British Columbia, Vancouver.
846.5036 | 59.7 | 149.0808 | 102.6111 | 2.3226 | 0.0087122 | 0 | 0.4674 | Watkinson, A.P., 1968. Particulate fouling of sensible heat exchangers. University of British Columbia, Vancouver.
846.5036 | 70.7 | 149.2929 | 102.5278 | 2.3226 | 0.0087122 | 0 | 0.46704 | Watkinson, A.P., 1968. Particulate fouling of sensible heat exchangers. University of British Columbia, Vancouver.
846.5036 | 81.1 | 148.7323 | 101.5278 | 2.3226 | 0.0087122 | 0 | 0.47409 | Watkinson, A.P., 1968. Particulate fouling of sensible heat exchangers. University of British Columbia, Vancouver.
846.5036 | 94.1 | 149.298 | 102.4167 | 2.3226 | 0.0087122 | 0 | 0.47057 | Watkinson, A.P., 1968. Particulate fouling of sensible heat exchangers. University of British Columbia, Vancouver.
846.5036 | 101.1 | 149.0505 | 102.0278 | 2.3226 | 0.0087122 | 0 | 0.4718 | Watkinson, A.P., 1968. Particulate fouling of sensible heat exchangers. University of British Columbia, Vancouver.
846.5036 | 106.1 | 149.2071 | 101.5833 | 2.3226 | 0.0087122 | 0 | 0.47532 | Watkinson, A.P., 1968. Particulate fouling of sensible heat exchangers. University of British Columbia, Vancouver.
846.5036 | 106.1 | 148.8485 | 102.8611 | 2.3226 | 0.0087122 | 0 | 0.46053 | Watkinson, A.P., 1968. Particulate fouling of sensible heat exchangers. University of British Columbia, Vancouver.
846.5036 | 113.1 | 148.9444 | 102.2222 | 2.3226 | 0.0087122 | 0 | 0.4681 | Watkinson, A.P., 1968. Particulate fouling of sensible heat exchangers. University of British Columbia, Vancouver.
846.5036 | 124.1 | 148.399 | 102.1944 | 2.3226 | 0.0087122 | 0 | 0.4674 | Watkinson, A.P., 1968. Particulate fouling of sensible heat exchangers. University of British Columbia, Vancouver.
846.5036 | 137.4 | 148.3283 | 101.8889 | 2.3226 | 0.0087122 | 0 | 0.46898 | Watkinson, A.P., 1968. Particulate fouling of sensible heat exchangers. University of British Columbia, Vancouver.
846.5036 | 148.4 | 149.101 | 102.3889 | 2.3226 | 0.0087122 | 0 | 0.4688 | Watkinson, A.P., 1968. Particulate fouling of sensible heat exchangers. University of British Columbia, Vancouver.
846.5036 | 159.4 | 149.5354 | 102.5278 | 2.3226 | 0.0087122 | 0 | 0.46828 | Watkinson, A.P., 1968. Particulate fouling of sensible heat exchangers. University of British Columbia, Vancouver.
846.5036 | 171.9 | 149.4394 | 102.25 | 2.3226 | 0.0087122 | 0 | 0.4725 | Watkinson, A.P., 1968. Particulate fouling of sensible heat exchangers. University of British Columbia, Vancouver.
846.5036 | 185.9 | 149.4545 | 102.0278 | 2.3226 | 0.0087122 | 0 | 0.47497 | Watkinson, A.P., 1968. Particulate fouling of sensible heat exchangers. University of British Columbia, Vancouver.
846.5036 | 196.9 | 149.2879 | 102.0278 | 2.3226 | 0.0087122 | 0 | 0.47303 | Watkinson, A.P., 1968. Particulate fouling of sensible heat exchangers. University of British Columbia, Vancouver.
846.5036 | 205.4 | 149.3232 | 102.0833 | 2.3226 | 0.0087122 | 0 | 0.47286 | Watkinson, A.P., 1968. Particulate fouling of sensible heat exchangers. University of British Columbia, Vancouver.
846.5036 | 220.4 | 149.0505 | 101.1944 | 2.3226 | 0.0087122 | 0 | 0.47955 | Watkinson, A.P., 1968. Particulate fouling of sensible heat exchangers. University of British Columbia, Vancouver.
846.5036 | 232.4 | 149.4747 | 102.1389 | 2.3226 | 0.0087122 | 0 | 0.47338 | Watkinson, A.P., 1968. Particulate fouling of sensible heat exchangers. University of British Columbia, Vancouver.
846.5036 | 245.4 | 149.6818 | 102.6111 | 2.3226 | 0.0087122 | 0 | 0.47162 | Watkinson, A.P., 1968. Particulate fouling of sensible heat exchangers. University of British Columbia, Vancouver.
846.5036 | 256.7 | 149.6768 | 102.1944 | 2.3226 | 0.0087122 | 0 | 0.4755 | Watkinson, A.P., 1968. Particulate fouling of sensible heat exchangers. University of British Columbia, Vancouver.
846.5036 | 271.9 | 149.4899 | 101.7222 | 2.3226 | 0.0087122 | 0 | 0.47814 | Watkinson, A.P., 1968. Particulate fouling of sensible heat exchangers. University of British Columbia, Vancouver.
846.5036 | 280 | 149.3485 | 101.5278 | 2.3226 | 0.0087122 | 0 | 0.47867 | Watkinson, A.P., 1968. Particulate fouling of sensible heat exchangers. University of British Columbia, Vancouver.
846.5036 | 297.5 | 149.3434 | 101.1944 | 2.3226 | 0.0087122 | 0 | 0.48113 | Watkinson, A.P., 1968. Particulate fouling of sensible heat exchangers. University of British Columbia, Vancouver.
846.5036 | 303.5 | 149.2727 | 101.0556 | 2.3226 | 0.0087122 | 0 | 0.48148 | Watkinson, A.P., 1968. Particulate fouling of sensible heat exchangers. University of British Columbia, Vancouver.
846.5036 | 0 | 202.7222 | 105.5 | 2.3226 | 0.0087122 | 0 | 0.45278 | Watkinson, A.P., 1968. Particulate fouling of sensible heat exchangers. University of British Columbia, Vancouver.
846.5036 | 1 | 203.0202 | 104.5556 | 2.3226 | 0.0087122 | 0 | 0.45489 | Watkinson, A.P., 1968. Particulate fouling of sensible heat exchangers. University of British Columbia, Vancouver.
846.5036 | 2 | 193.0707 | 105.3056 | 2.3226 | 0.0087122 | 0 | 0.4556 | Watkinson, A.P., 1968. Particulate fouling of sensible heat exchangers. University of British Columbia, Vancouver.
846.5036 | 5 | 201.7929 | 106.2222 | 2.3226 | 0.0087122 | 0 | 0.45524 | Watkinson, A.P., 1968. Particulate fouling of sensible heat exchangers. University of British Columbia, Vancouver.
846.5036 | 7.8 | 203.9646 | 105.7222 | 2.3226 | 0.0087122 | 0 | 0.45806 | Watkinson, A.P., 1968. Particulate fouling of sensible heat exchangers. University of British Columbia, Vancouver.
846.5036 | 14.3 | 258.9343 | 106.8611 | 2.3226 | 0.0087122 | 0 | 0.74178 | Watkinson, A.P., 1968. Particulate fouling of sensible heat exchangers. University of British Columbia, Vancouver.
846.5036 | 0 | 164.0707 | 102.6944 | 2.3195 | 0.0087122 | 0 | 0.44679 | Watkinson, A.P., 1968. Particulate fouling of sensible heat exchangers. University of British Columbia, Vancouver.
846.5036 | 0.3 | 164.1919 | 102.8333 | 2.3195 | 0.0087122 | 0 | 0.44538 | Watkinson, A.P., 1968. Particulate fouling of sensible heat exchangers. University of British Columbia, Vancouver.
846.5036 | 0.5 | 165.0606 | 103.6944 | 2.3195 | 0.0087122 | 0 | 0.44591 | Watkinson, A.P., 1968. Particulate fouling of sensible heat exchangers. University of British Columbia, Vancouver.
846.5036 | 1.3 | 165.0404 | 102.8333 | 2.3195 | 0.0087122 | 0 | 0.45225 | Watkinson, A.P., 1968. Particulate fouling of sensible heat exchangers. University of British Columbia, Vancouver.
846.5036 | 4 | 164.904 | 102.8333 | 2.3195 | 0.0087122 | 0 | 0.45507 | Watkinson, A.P., 1968. Particulate fouling of sensible heat exchangers. University of British Columbia, Vancouver.
846.5036 | 5.5 | 164.6313 | 100.3611 | 2.3195 | 0.0087122 | 0 | 0.45753 | Watkinson, A.P., 1968. Particulate fouling of sensible heat exchangers. University of British Columbia, Vancouver.
846.5036 | 6.5 | 165.4747 | 103.1111 | 2.3195 | 0.0087122 | 0 | 0.45472 | Watkinson, A.P., 1968. Particulate fouling of sensible heat exchangers. University of British Columbia, Vancouver.
846.5036 | 15.8 | 165.6616 | 103.3611 | 2.3195 | 0.0087122 | 0 | 0.45472 | Watkinson, A.P., 1968. Particulate fouling of sensible heat exchangers. University of British Columbia, Vancouver.
846.5036 | 18.5 | 166.0859 | 103.5833 | 2.3195 | 0.0087122 | 0 | 0.45436 | Watkinson, A.P., 1968. Particulate fouling of sensible heat exchangers. University of British Columbia, Vancouver.
846.5036 | 21.3 | 165.9141 | 103.0278 | 2.3195 | 0.0087122 | 0 | 0.45736 | Watkinson, A.P., 1968. Particulate fouling of sensible heat exchangers. University of British Columbia, Vancouver.
846.5036 | 24.5 | 166.0758 | 103.3056 | 2.3195 | 0.0087122 | 0 | 0.45683 | Watkinson, A.P., 1968. Particulate fouling of sensible heat exchangers. University of British Columbia, Vancouver.
846.5036 | 30.3 | 166.1616 | 103.3333 | 2.3195 | 0.0087122 | 0 | 0.45683 | Watkinson, A.P., 1968. Particulate fouling of sensible heat exchangers. University of British Columbia, Vancouver.
846.5036 | 39.5 | 166.1515 | 103.2778 | 2.3195 | 0.0087122 | 0 | 0.45718 | Watkinson, A.P., 1968. Particulate fouling of sensible heat exchangers. University of British Columbia, Vancouver.
846.5036 | 48.5 | 165.7778 | 102.3889 | 2.3195 | 0.0087122 | 0 | 0.46 | Watkinson, A.P., 1968. Particulate fouling of sensible heat exchangers. University of British Columbia, Vancouver.
846.5036 | 54.5 | 166.3232 | 103.0556 | 2.3195 | 0.0087122 | 0 | 0.45841 | Watkinson, A.P., 1968. Particulate fouling of sensible heat exchangers. University of British Columbia, Vancouver.
846.5036 | 64.6 | 161.2828 | 102.75 | 2.3195 | 0.0087122 | 0 | 0.46088 | Watkinson, A.P., 1968. Particulate fouling of sensible heat exchangers. University of British Columbia, Vancouver.
846.5036 | 73.3 | 166.5707 | 102.8056 | 2.3195 | 0.0087122 | 0 | 0.46282 | Watkinson, A.P., 1968. Particulate fouling of sensible heat exchangers. University of British Columbia, Vancouver.
846.5036 | 78.5 | 166.2071 | 100.1389 | 2.3195 | 0.0087122 | 0 | 0.4637 | Watkinson, A.P., 1968. Particulate fouling of sensible heat exchangers. University of British Columbia, Vancouver.
846.5036 | 90.8 | 166.8636 | 103.75 | 2.3195 | 0.0087122 | 0 | 0.45771 | Watkinson, A.P., 1968. Particulate fouling of sensible heat exchangers. University of British Columbia, Vancouver.
846.5036 | 102.3 | 166.9444 | 102.9444 | 2.3195 | 0.0087122 | 0 | 0.46405 | Watkinson, A.P., 1968. Particulate fouling of sensible heat exchangers. University of British Columbia, Vancouver.
846.5036 | 115 | 167.197 | 103.9722 | 2.3195 | 0.0087122 | 0 | 0.45841 | Watkinson, A.P., 1968. Particulate fouling of sensible heat exchangers. University of British Columbia, Vancouver.
846.5036 | 125.8 | 167.3081 | 103.1389 | 2.3195 | 0.0087122 | 0 | 0.46405 | Watkinson, A.P., 1968. Particulate fouling of sensible heat exchangers. University of British Columbia, Vancouver.
846.5036 | 137.8 | 167.3081 | 102.5833 | 2.3195 | 0.0087122 | 0 | 0.46704 | Watkinson, A.P., 1968. Particulate fouling of sensible heat exchangers. University of British Columbia, Vancouver.
846.5036 | 149.3 | 166.9747 | 100.2222 | 2.3195 | 0.0087122 | 0 | 0.46616 | Watkinson, A.P., 1968. Particulate fouling of sensible heat exchangers. University of British Columbia, Vancouver.
846.5036 | 161.8 | 167.1313 | 102.1389 | 2.3195 | 0.0087122 | 0 | 0.46563 | Watkinson, A.P., 1968. Particulate fouling of sensible heat exchangers. University of British Columbia, Vancouver.
846.5036 | 174.5 | 167.3939 | 103.5833 | 2.3195 | 0.0087122 | 0 | 0.46141 | Watkinson, A.P., 1968. Particulate fouling of sensible heat exchangers. University of British Columbia, Vancouver.
846.5036 | 185.8 | 167.7222 | 102.9722 | 2.3195 | 0.0087122 | 0 | 0.46916 | Watkinson, A.P., 1968. Particulate fouling of sensible heat exchangers. University of British Columbia, Vancouver.
846.5036 | 199.3 | 168.0606 | 102.2222 | 2.3195 | 0.0087122 | 0 | 0.47391 | Watkinson, A.P., 1968. Particulate fouling of sensible heat exchangers. University of British Columbia, Vancouver.
846.5036 | 213.3 | 168.6566 | 103.4167 | 2.3195 | 0.0087122 | 0 | 0.46951 | Watkinson, A.P., 1968. Particulate fouling of sensible heat exchangers. University of British Columbia, Vancouver.
846.5036 | 223.5 | 168.4141 | 103.0556 | 2.3195 | 0.0087122 | 0 | 0.47321 | Watkinson, A.P., 1968. Particulate fouling of sensible heat exchangers. University of British Columbia, Vancouver.
846.5036 | 236.8 | 169.0202 | 103.5833 | 2.3195 | 0.0087122 | 0 | 0.47145 | Watkinson, A.P., 1968. Particulate fouling of sensible heat exchangers. University of British Columbia, Vancouver.
846.5036 | 248.8 | 170.7677 | 103.1111 | 2.3195 | 0.0087122 | 0 | 0.47444 | Watkinson, A.P., 1968. Particulate fouling of sensible heat exchangers. University of British Columbia, Vancouver.
846.5036 | 248.8 | 167.3182 | 104.25 | 2.3195 | 0.0087122 | 0 | 0.46493 | Watkinson, A.P., 1968. Particulate fouling of sensible heat exchangers. University of British Columbia, Vancouver.
846.5036 | 257 | 167.1263 | 102.8889 | 2.3195 | 0.0087122 | 0 | 0.47391 | Watkinson, A.P., 1968. Particulate fouling of sensible heat exchangers. University of British Columbia, Vancouver.
846.5036 | 270.5 | 166.3636 | 102.1667 | 2.3195 | 0.0087122 | 0 | 0.48043 | Watkinson, A.P., 1968. Particulate fouling of sensible heat exchangers. University of British Columbia, Vancouver.
846.5036 | 276.5 | 169.6212 | 102.3056 | 2.3195 | 0.0087122 | 0 | 0.47831 | Watkinson, A.P., 1968. Particulate fouling of sensible heat exchangers. University of British Columbia, Vancouver.
846.5036 | 282 | 166.6616 | 102.1389 | 2.3195 | 0.0087122 | 0 | 0.48413 | Watkinson, A.P., 1968. Particulate fouling of sensible heat exchangers. University of British Columbia, Vancouver.
846.5036 | 293.8 | 168.5354 | 102.8611 | 2.3195 | 0.0087122 | 0 | 0.48518 | Watkinson, A.P., 1968. Particulate fouling of sensible heat exchangers. University of British Columbia, Vancouver.
846.5036 | 307.8 | 167.7576 | 103.5278 | 2.3195 | 0.0087122 | 0 | 0.48148 | Watkinson, A.P., 1968. Particulate fouling of sensible heat exchangers. University of British Columbia, Vancouver.
846.5036 | 317.5 | 169.0354 | 103.3611 | 2.3195 | 0.0087122 | 0 | 0.48483 | Watkinson, A.P., 1968. Particulate fouling of sensible heat exchangers. University of British Columbia, Vancouver.
846.5036 | 0 | 187.798 | 105.1667 | 2.3256 | 0.0087122 | 0 | 0.45789 | Watkinson, A.P., 1968. Particulate fouling of sensible heat exchangers. University of British Columbia, Vancouver.
846.5036 | 1 | 188.3485 | 105.8056 | 2.3256 | 0.0087122 | 0 | 0.45771 | Watkinson, A.P., 1968. Particulate fouling of sensible heat exchangers. University of British Columbia, Vancouver.
846.5036 | 4 | 188.6364 | 105.2222 | 2.3256 | 0.0087122 | 0 | 0.46246 | Watkinson, A.P., 1968. Particulate fouling of sensible heat exchangers. University of British Columbia, Vancouver.
846.5036 | 5.5 | 188.1768 | 104.8889 | 2.3256 | 0.0087122 | 0 | 0.46423 | Watkinson, A.P., 1968. Particulate fouling of sensible heat exchangers. University of British Columbia, Vancouver.
846.5036 | 6.8 | 184.5909 | 104.9444 | 2.3256 | 0.0087122 | 0 | 0.46387 | Watkinson, A.P., 1968. Particulate fouling of sensible heat exchangers. University of British Columbia, Vancouver.
846.5036 | 10.1 | 189.1515 | 104.8611 | 2.3256 | 0.0087122 | 0 | 0.4674 | Watkinson, A.P., 1968. Particulate fouling of sensible heat exchangers. University of British Columbia, Vancouver.
846.5036 | 13.3 | 189.7929 | 104.8333 | 2.3256 | 0.0087122 | 0 | 0.4718 | Watkinson, A.P., 1968. Particulate fouling of sensible heat exchangers. University of British Columbia, Vancouver.
846.5036 | 21.6 | 211.5253 | 105.2222 | 2.3256 | 0.0087122 | 0 | 0.59631 | Watkinson, A.P., 1968. Particulate fouling of sensible heat exchangers. University of British Columbia, Vancouver.
846.5036 | 23.4 | 220.1515 | 105.8333 | 2.3256 | 0.0087122 | 0 | 0.64333 | Watkinson, A.P., 1968. Particulate fouling of sensible heat exchangers. University of British Columbia, Vancouver.
846.5036 | 24.7 | 223.1414 | 105.2222 | 2.3256 | 0.0087122 | 0 | 0.66482 | Watkinson, A.P., 1968. Particulate fouling of sensible heat exchangers. University of British Columbia, Vancouver.
846.5036 | 26 | 226.9343 | 104.1111 | 2.3256 | 0.0087122 | 0 | 0.69387 | Watkinson, A.P., 1968. Particulate fouling of sensible heat exchangers. University of British Columbia, Vancouver.
846.5036 | 27.5 | 232.7727 | 105.1111 | 2.3256 | 0.0087122 | 0 | 0.74618 | Watkinson, A.P., 1968. Particulate fouling of sensible heat exchangers. University of British Columbia, Vancouver.
846.5036 | 29.5 | 239.0505 | 104 | 2.3256 | 0.0087122 | 0 | 0.79126 | Watkinson, A.P., 1968. Particulate fouling of sensible heat exchangers. University of British Columbia, Vancouver.
846.5036 | 31.7 | 244.5 | 103.4444 | 2.3256 | 0.0087122 | 0 | 0.84093 | Watkinson, A.P., 1968. Particulate fouling of sensible heat exchangers. University of British Columbia, Vancouver.
846.5036 | 33.8 | 249.6414 | 104.0833 | 2.3256 | 0.0087122 | 0 | 0.86946 | Watkinson, A.P., 1968. Particulate fouling of sensible heat exchangers. University of British Columbia, Vancouver.
846.5036 | 36.3 | 254.3737 | 104.8611 | 2.3256 | 0.0087122 | 0 | 0.90115 | Watkinson, A.P., 1968. Particulate fouling of sensible heat exchangers. University of British Columbia, Vancouver.
846.5036 | 0 | 175.2424 | 103.8611 | 2.3256 | 0.0087122 | 0 | 0.46546 | Watkinson, A.P., 1968. Particulate fouling of sensible heat exchangers. University of British Columbia, Vancouver.
846.5036 | 0.6 | 175.8889 | 104.3889 | 2.3256 | 0.0087122 | 0 | 0.46616 | Watkinson, A.P., 1968. Particulate fouling of sensible heat exchangers. University of British Columbia, Vancouver.
846.5036 | 2.3 | 176.303 | 104.6944 | 2.3256 | 0.0087122 | 0 | 0.46687 | Watkinson, A.P., 1968. Particulate fouling of sensible heat exchangers. University of British Columbia, Vancouver.
846.5036 | 3.7 | 175.6818 | 103.3333 | 2.3256 | 0.0087122 | 0 | 0.47233 | Watkinson, A.P., 1968. Particulate fouling of sensible heat exchangers. University of British Columbia, Vancouver.
846.5036 | 4.4 | 175.7525 | 103.3333 | 2.3256 | 0.0087122 | 0 | 0.4725 | Watkinson, A.P., 1968. Particulate fouling of sensible heat exchangers. University of British Columbia, Vancouver.
846.5036 | 6.8 | 176.1364 | 629.4167 | 2.3256 | 0.0087122 | 0 | 0.46933 | Watkinson, A.P., 1968. Particulate fouling of sensible heat exchangers. University of British Columbia, Vancouver.
846.5036 | 12.5 | 176.0606 | 103.75 | 2.3256 | 0.0087122 | 0 | 0.47215 | Watkinson, A.P., 1968. Particulate fouling of sensible heat exchangers. University of British Columbia, Vancouver.
846.5036 | 23 | 186.7727 | 104.4444 | 2.3256 | 0.0087122 | 0 | 0.54893 | Watkinson, A.P., 1968. Particulate fouling of sensible heat exchangers. University of British Columbia, Vancouver.
846.5036 | 25 | 190.5202 | 104.75 | 2.3256 | 0.0087122 | 0 | 0.57412 | Watkinson, A.P., 1968. Particulate fouling of sensible heat exchangers. University of British Columbia, Vancouver.
846.5036 | 27 | 192.5808 | 103.75 | 2.3256 | 0.0087122 | 0 | 0.59508 | Watkinson, A.P., 1968. Particulate fouling of sensible heat exchangers. University of British Columbia, Vancouver.
846.5036 | 29 | 195.0455 | 103.8056 | 2.3256 | 0.0087122 | 0 | 0.61216 | Watkinson, A.P., 1968. Particulate fouling of sensible heat exchangers. University of British Columbia, Vancouver.
846.5036 | 31 | 198.596 | 103.8611 | 2.3256 | 0.0087122 | 0 | 0.63171 | Watkinson, A.P., 1968. Particulate fouling of sensible heat exchangers. University of British Columbia, Vancouver.
846.5036 | 33.5 | 202.4495 | 104.0556 | 2.3256 | 0.0087122 | 0 | 0.65566 | Watkinson, A.P., 1968. Particulate fouling of sensible heat exchangers. University of British Columbia, Vancouver.
846.5036 | 35.5 | 205.1869 | 104.5833 | 2.3256 | 0.0087122 | 0 | 0.67732 | Watkinson, A.P., 1968. Particulate fouling of sensible heat exchangers. University of British Columbia, Vancouver.
846.5036 | 37.8 | 207.9444 | 104.0556 | 2.3256 | 0.0087122 | 0 | 0.70127 | Watkinson, A.P., 1968. Particulate fouling of sensible heat exchangers. University of British Columbia, Vancouver.
846.5036 | 40 | 215.1162 | 104.3056 | 2.3256 | 0.0087122 | 0 | 0.75023 | Watkinson, A.P., 1968. Particulate fouling of sensible heat exchangers. University of British Columbia, Vancouver.
846.5036 | 41.7 | 216.6465 | 103.9444 | 2.3256 | 0.0087122 | 0 | 0.76432 | Watkinson, A.P., 1968. Particulate fouling of sensible heat exchangers. University of British Columbia, Vancouver.
846.5036 | 43.7 | 222.1818 | 104.0833 | 2.3256 | 0.0087122 | 0 | 0.80394 | Watkinson, A.P., 1968. Particulate fouling of sensible heat exchangers. University of British Columbia, Vancouver.
846.5036 | 45.7 | 224.2727 | 103.3056 | 2.3256 | 0.0087122 | 0 | 0.83247 | Watkinson, A.P., 1968. Particulate fouling of sensible heat exchangers. University of British Columbia, Vancouver.
846.5036 | 48.2 | 227.2879 | 103.8333 | 2.3256 | 0.0087122 | 0 | 0.84991 | Watkinson, A.P., 1968. Particulate fouling of sensible heat exchangers. University of British Columbia, Vancouver.
846.5036 | 0 | 173.702 | 102.5 | 4.5781 | 0.0087122 | 0 | 0.25994 | Watkinson, A.P., 1968. Particulate fouling of sensible heat exchangers. University of British Columbia, Vancouver.
846.5036 | 0.5 | 174.5202 | 103.1389 | 4.5781 | 0.0087122 | 0 | 0.26011 | Watkinson, A.P., 1968. Particulate fouling of sensible heat exchangers. University of British Columbia, Vancouver.
846.5036 | 2 | 174.2778 | 103.1944 | 4.5781 | 0.0087122 | 0 | 0.25976 | Watkinson, A.P., 1968. Particulate fouling of sensible heat exchangers. University of British Columbia, Vancouver.
846.5036 | 3.5 | 174.5859 | 103.8611 | 4.5781 | 0.0087122 | 0 | 0.25765 | Watkinson, A.P., 1968. Particulate fouling of sensible heat exchangers. University of British Columbia, Vancouver.
846.5036 | 7 | 176.2576 | 104.0278 | 4.5781 | 0.0087122 | 0 | 0.26293 | Watkinson, A.P., 1968. Particulate fouling of sensible heat exchangers. University of British Columbia, Vancouver.
846.5036 | 12 | 182.6768 | 103.9167 | 4.5781 | 0.0087122 | 0 | 0.28671 | Watkinson, A.P., 1968. Particulate fouling of sensible heat exchangers. University of British Columbia, Vancouver.
846.5036 | 13 | 184.7677 | 104.2222 | 4.5781 | 0.0087122 | 0 | 0.29727 | Watkinson, A.P., 1968. Particulate fouling of sensible heat exchangers. University of British Columbia, Vancouver.
846.5036 | 17 | 190.1414 | 102.9722 | 4.5781 | 0.0087122 | 0 | 0.31911 | Watkinson, A.P., 1968. Particulate fouling of sensible heat exchangers. University of British Columbia, Vancouver.
846.5036 | 21.3 | 196.0152 | 102.8611 | 4.5781 | 0.0087122 | 0 | 0.34148 | Watkinson, A.P., 1968. Particulate fouling of sensible heat exchangers. University of British Columbia, Vancouver.
846.5036 | 24.3 | 203.0707 | 104.1111 | 4.5781 | 0.0087122 | 0 | 0.36578 | Watkinson, A.P., 1968. Particulate fouling of sensible heat exchangers. University of British Columbia, Vancouver.
846.5036 | 27 | 206.6667 | 104.3333 | 4.5781 | 0.0087122 | 0 | 0.38216 | Watkinson, A.P., 1968. Particulate fouling of sensible heat exchangers. University of British Columbia, Vancouver.
846.5036 | 29 | 211.1869 | 104.3611 | 4.5781 | 0.0087122 | 0 | 0.39642 | Watkinson, A.P., 1968. Particulate fouling of sensible heat exchangers. University of British Columbia, Vancouver.
846.5036 | 31 | 212.5859 | 103.5833 | 4.5781 | 0.0087122 | 0 | 0.40188 | Watkinson, A.P., 1968. Particulate fouling of sensible heat exchangers. University of British Columbia, Vancouver.
846.5036 | 33 | 214.9798 | 103.6389 | 4.5781 | 0.0087122 | 0 | 0.41351 | Watkinson, A.P., 1968. Particulate fouling of sensible heat exchangers. University of British Columbia, Vancouver.
846.5036 | 0 | 173.7929 | 103.8333 | 1.7069 | 0.0087122 | 0 | 0.5986 | Watkinson, A.P., 1968. Particulate fouling of sensible heat exchangers. University of British Columbia, Vancouver.
846.5036 | 0.3 | 173.1212 | 103.3333 | 1.7069 | 0.0087122 | 0 | 0.59666 | Watkinson, A.P., 1968. Particulate fouling of sensible heat exchangers. University of British Columbia, Vancouver.
846.5036 | 1.3 | 174.0859 | 103.0278 | 1.7069 | 0.0087122 | 0 | 0.60705 | Watkinson, A.P., 1968. Particulate fouling of sensible heat exchangers. University of British Columbia, Vancouver.
846.5036 | 2.9 | 173.8636 | 104.3056 | 1.7069 | 0.0087122 | 0 | 0.59543 | Watkinson, A.P., 1968. Particulate fouling of sensible heat exchangers. University of British Columbia, Vancouver.
846.5036 | 5.4 | 173.2727 | 103.7222 | 1.7069 | 0.0087122 | 0 | 0.59648 | Watkinson, A.P., 1968. Particulate fouling of sensible heat exchangers. University of British Columbia, Vancouver.
846.5036 | 7.4 | 173.7121 | 104.5556 | 1.7069 | 0.0087122 | 0 | 0.59243 | Watkinson, A.P., 1968. Particulate fouling of sensible heat exchangers. University of British Columbia, Vancouver.
846.5036 | 11.2 | 176.1061 | 104.6389 | 1.7069 | 0.0087122 | 0 | 0.61286 | Watkinson, A.P., 1968. Particulate fouling of sensible heat exchangers. University of British Columbia, Vancouver.
846.5036 | 14.5 | 181.2323 | 103.5833 | 1.7069 | 0.0087122 | 0 | 0.67256 | Watkinson, A.P., 1968. Particulate fouling of sensible heat exchangers. University of British Columbia, Vancouver.
846.5036 | 18.5 | 189.202 | 104.8611 | 1.7069 | 0.0087122 | 0 | 0.73561 | Watkinson, A.P., 1968. Particulate fouling of sensible heat exchangers. University of British Columbia, Vancouver.
846.5036 | 21.2 | 194.8788 | 103.4444 | 1.7069 | 0.0087122 | 0 | 0.79919 | Watkinson, A.P., 1968. Particulate fouling of sensible heat exchangers. University of British Columbia, Vancouver.
846.5036 | 23.3 | 200.4596 | 103.6944 | 1.7069 | 0.0087122 | 0 | 0.84656 | Watkinson, A.P., 1968. Particulate fouling of sensible heat exchangers. University of British Columbia, Vancouver.
846.5036 | 25.3 | 206.0808 | 104.7222 | 1.7069 | 0.0087122 | 0 | 0.89816 | Watkinson, A.P., 1968. Particulate fouling of sensible heat exchangers. University of British Columbia, Vancouver.
846.5036 | 27.3 | 212.3586 | 104.5556 | 1.7069 | 0.0087122 | 0 | 0.94659 | Watkinson, A.P., 1968. Particulate fouling of sensible heat exchangers. University of British Columbia, Vancouver.
846.5036 | 29.3 | 214.6768 | 104 | 1.7069 | 0.0087122 | 0 | 0.97952 | Watkinson, A.P., 1968. Particulate fouling of sensible heat exchangers. University of British Columbia, Vancouver.
846.5036 | 31.6 | 218.1818 | 103.5 | 1.7069 | 0.0087122 | 0 | 1.0162 | Watkinson, A.P., 1968. Particulate fouling of sensible heat exchangers. University of British Columbia, Vancouver.
846.5036 | 34.6 | 222.8232 | 103.0833 | 1.7069 | 0.0087122 | 0 | 1.0517 | Watkinson, A.P., 1968. Particulate fouling of sensible heat exchangers. University of British Columbia, Vancouver.
846.5036 | 0 | 205.1313 | 106.3611 | 2.3287 | 0.0087122 | 0 | 0.46194 | Watkinson, A.P., 1968. Particulate fouling of sensible heat exchangers. University of British Columbia, Vancouver.
846.5036 | 1.1 | 208.5556 | 105.75 | 2.3287 | 0.0087122 | 0 | 0.48201 | Watkinson, A.P., 1968. Particulate fouling of sensible heat exchangers. University of British Columbia, Vancouver.
846.5036 | 1.9 | 212.2626 | 105.2222 | 2.3287 | 0.0087122 | 0 | 0.50473 | Watkinson, A.P., 1968. Particulate fouling of sensible heat exchangers. University of British Columbia, Vancouver.
846.5036 | 2.4 | 216.4596 | 104.75 | 2.3287 | 0.0087122 | 0 | 0.52657 | Watkinson, A.P., 1968. Particulate fouling of sensible heat exchangers. University of British Columbia, Vancouver.
846.5036 | 2.9 | 222.8889 | 105.4444 | 2.3287 | 0.0087122 | 0 | 0.55827 | Watkinson, A.P., 1968. Particulate fouling of sensible heat exchangers. University of British Columbia, Vancouver.
846.5036 | 3.6 | 231.8384 | 106.7778 | 2.3287 | 0.0087122 | 0 | 0.60177 | Watkinson, A.P., 1968. Particulate fouling of sensible heat exchangers. University of British Columbia, Vancouver.
846.5036 | 4.2 | 237.9091 | 104.8333 | 2.3287 | 0.0087122 | 0 | 0.6465 | Watkinson, A.P., 1968. Particulate fouling of sensible heat exchangers. University of British Columbia, Vancouver.
846.5036 | 4.2 | 177.0505 | 101.2778 | 2.3287 | 0.0087122 | 0 | 0.3369 | Watkinson, A.P., 1968. Particulate fouling of sensible heat exchangers. University of British Columbia, Vancouver.
846.5036 | 4.8 | 181.9444 | 100.75 | 2.3287 | 0.0087122 | 0 | 0.36208 | Watkinson, A.P., 1968. Particulate fouling of sensible heat exchangers. University of British Columbia, Vancouver.
846.5036 | 5.9 | 188.8283 | 101.1944 | 2.3287 | 0.0087122 | 0 | 0.39096 | Watkinson, A.P., 1968. Particulate fouling of sensible heat exchangers. University of British Columbia, Vancouver.
846.5036 | 6.9 | 191.8384 | 102.6111 | 2.3287 | 0.0087122 | 0 | 0.39801 | Watkinson, A.P., 1968. Particulate fouling of sensible heat exchangers. University of British Columbia, Vancouver.
846.5036 | 8.2 | 194.9545 | 102.7778 | 2.3287 | 0.0087122 | 0 | 0.41386 | Watkinson, A.P., 1968. Particulate fouling of sensible heat exchangers. University of British Columbia, Vancouver.
846.5036 | 10.2 | 199.4091 | 101.8056 | 2.3287 | 0.0087122 | 0 | 0.44538 | Watkinson, A.P., 1968. Particulate fouling of sensible heat exchangers. University of British Columbia, Vancouver.
846.5036 | 10.2 | 188.8232 | 100.4722 | 2.3287 | 0.0087122 | 0 | 0.39184 | Watkinson, A.P., 1968. Particulate fouling of sensible heat exchangers. University of British Columbia, Vancouver.
846.5036 | 11.3 | 189.9949 | 100.9722 | 2.3287 | 0.0087122 | 0 | 0.39572 | Watkinson, A.P., 1968. Particulate fouling of sensible heat exchangers. University of British Columbia, Vancouver.
846.5036 | 12.5 | 190.2576 | 101.1667 | 2.3287 | 0.0087122 | 0 | 0.39713 | Watkinson, A.P., 1968. Particulate fouling of sensible heat exchangers. University of British Columbia, Vancouver.
846.5036 | 14.2 | 191.8889 | 100.7222 | 2.3287 | 0.0087122 | 0 | 0.40118 | Watkinson, A.P., 1968. Particulate fouling of sensible heat exchangers. University of British Columbia, Vancouver.
846.5036 | 15.7 | 193.4949 | 101.8889 | 2.3287 | 0.0087122 | 0 | 0.404 | Watkinson, A.P., 1968. Particulate fouling of sensible heat exchangers. University of British Columbia, Vancouver.
846.5036 | 0 | 175.0253 | 104.5278 | 2.3256 | 0.0087122 | 0 | 0.45736 | Watkinson, A.P., 1968. Particulate fouling of sensible heat exchangers. University of British Columbia, Vancouver.
846.5036 | 2.3 | 174.3232 | 104.1667 | 2.3256 | 0.0087122 | 0 | 0.45595 | Watkinson, A.P., 1968. Particulate fouling of sensible heat exchangers. University of British Columbia, Vancouver.
846.5036 | 5.8 | 175.5505 | 104 | 2.3256 | 0.0087122 | 0 | 0.46616 | Watkinson, A.P., 1968. Particulate fouling of sensible heat exchangers. University of British Columbia, Vancouver.
846.5036 | 8.8 | 178.6768 | 103.7222 | 2.3256 | 0.0087122 | 0 | 0.48923 | Watkinson, A.P., 1968. Particulate fouling of sensible heat exchangers. University of British Columbia, Vancouver.
846.5036 | 10.9 | 181.4949 | 104.6944 | 2.3256 | 0.0087122 | 0 | 0.49945 | Watkinson, A.P., 1968. Particulate fouling of sensible heat exchangers. University of British Columbia, Vancouver.
846.5036 | 17.4 | 190.0606 | 102.8611 | 2.3256 | 0.0087122 | 0 | 0.57359 | Watkinson, A.P., 1968. Particulate fouling of sensible heat exchangers. University of British Columbia, Vancouver.
846.5036 | 20.9 | 200.1414 | 103.1389 | 2.3256 | 0.0087122 | 0 | 0.64016 | Watkinson, A.P., 1968. Particulate fouling of sensible heat exchangers. University of British Columbia, Vancouver.
846.5036 | 23.9 | 206.1768 | 103.4444 | 2.3256 | 0.0087122 | 0 | 0.68207 | Watkinson, A.P., 1968. Particulate fouling of sensible heat exchangers. University of British Columbia, Vancouver.
846.5036 | 26.9 | 214.4848 | 102.2778 | 2.3256 | 0.0087122 | 0 | 0.74406 | Watkinson, A.P., 1968. Particulate fouling of sensible heat exchangers. University of British Columbia, Vancouver.
846.5036 | 29.4 | 219.7475 | 102.8056 | 2.3256 | 0.0087122 | 0 | 0.78122 | Watkinson, A.P., 1968. Particulate fouling of sensible heat exchangers. University of British Columbia, Vancouver.
846.5036 | 32.4 | 223.6515 | 103.4722 | 2.3256 | 0.0087122 | 0 | 0.81962 | Watkinson, A.P., 1968. Particulate fouling of sensible heat exchangers. University of British Columbia, Vancouver.
846.5036 | 33.4 | 226.2172 | 103.2222 | 2.3256 | 0.0087122 | 0 | 0.82367 | Watkinson, A.P., 1968. Particulate fouling of sensible heat exchangers. University of British Columbia, Vancouver.
846.5036 | 0 | 174.0707 | 103.9722 | 2.3256 | 0.0087122 | 0 | 0.45524 | Watkinson, A.P., 1968. Particulate fouling of sensible heat exchangers. University of British Columbia, Vancouver.
846.5036 | 1.3 | 174.2626 | 103.5833 | 2.3256 | 0.0087122 | 0 | 0.45841 | Watkinson, A.P., 1968. Particulate fouling of sensible heat exchangers. University of British Columbia, Vancouver.
846.5036 | 3.8 | 174.4343 | 103.3056 | 2.3256 | 0.0087122 | 0 | 0.45877 | Watkinson, A.P., 1968. Particulate fouling of sensible heat exchangers. University of British Columbia, Vancouver.
846.5036 | 11 | 169.1263 | 104.5833 | 2.3256 | 0.0087122 | 0 | 0.42108 | Watkinson, A.P., 1968. Particulate fouling of sensible heat exchangers. University of British Columbia, Vancouver.
846.5036 | 15.2 | 170.3232 | 102.7778 | 2.3256 | 0.0087122 | 0 | 0.43534 | Watkinson, A.P., 1968. Particulate fouling of sensible heat exchangers. University of British Columbia, Vancouver.
846.5036 | 21 | 192.8131 | 104.5278 | 2.3256 | 0.0087122 | 0 | 0.57518 | Watkinson, A.P., 1968. Particulate fouling of sensible heat exchangers. University of British Columbia, Vancouver.
846.5036 | 24.3 | 201.8687 | 104.4167 | 2.3256 | 0.0087122 | 0 | 0.63488 | Watkinson, A.P., 1968. Particulate fouling of sensible heat exchangers. University of British Columbia, Vancouver.
846.5036 | 27.3 | 204.1717 | 104.3056 | 2.3256 | 0.0087122 | 0 | 0.65883 | Watkinson, A.P., 1968. Particulate fouling of sensible heat exchangers. University of British Columbia, Vancouver.
846.5036 | 30.5 | 209.5707 | 103.9167 | 2.3256 | 0.0087122 | 0 | 0.69969 | Watkinson, A.P., 1968. Particulate fouling of sensible heat exchangers. University of British Columbia, Vancouver.
846.5036 | 34.3 | 212.3838 | 104.5278 | 2.3256 | 0.0087122 | 0 | 0.71589 | Watkinson, A.P., 1968. Particulate fouling of sensible heat exchangers. University of British Columbia, Vancouver.